## 
Schedule II: DOSE LIMITS
TABLE II-III. WORKERS: COMMITTED EFFECTIVE DOSE PER UNIT INTAKE e(g)
VIA INHALATION AND VIA INGESTION (Sv/Bq) FOR WORKERS
Note: Types F, M and S denote fast, moderate and slow absorption from the lung, respectively.
| Physical |  | I N H A L A T I O N |  |  | I N G E S T I O N
Nuclide | half-life | Type | f1 | e(g) 1 um | e(g) 5 um | f1 | e(g)
Hydrogen
Tritiated water | 12.3 a |  |  |  |  | 1 | 1.8e-11
Organicallybound tritium | 12.3 a |  |  |  |  | 1 | 4.2e-11
Beryllium
Be-7 | 53.3 d | M | 0.005 | 4.8e-11 | 4.3e-11 | 0.005 | 2.8e-11
|  | S | 0.005 | 5.2e-11 | 4.6e-11
Be-10 | 1.60E+06 a | M | 0.005 | 9.1e-09 | 6.7e-09 | 0.005 | 1.1e-09
|  | S | 0.005 | 3.2e-08 | 1.9e-08
Carbon
C-11 | 0.340 h |  |  |  |  | 1 | 2.4e-11
C-14 | 5.73E+03 a |  |  |  |  | 1 | 5.8e-10
Fluorine
F-18 | 1.83 h | F | 1 | 3e-11 | 5.4e-11 | 1 | 4.9e-11
|  | M | 1 | 5.7e-11 | 8.9e-11
|  | S | 1 | 6e-11 | 9.3e-11
Sodium
Na-22 | 2.60 a | F | 1 | 1.3e-09 | 2e-09 | 1 | 3.2e-09
Na-24 | 15.0 h | F | 1 | 2.9e-10 | 5.3e-10 | 1 | 4.3e-10
Magnesium
Mg-28 | 20.9 h | F | 0.5 | 6.4e-10 | 1.1e-09 | 0.5 | 2.2e-09
|  | M | 0.5 | 1.2e-09 | 1.7e-09
Aluminium
Al-26 | 7.16E+05 a | F | 0.01 | 1.1e-08 | 1.4e-08 | 0.01 | 3.5e-09
|  | M | 0.01 | 1.8e-08 | 1.2e-08
Silicon
Si-31 | 2.62 h | F | 0.01 | 2.9e-11 | 5.1e-11 | 0.01 | 1.6e-10
|  | M | 0.01 | 7.5e-11 | 1.1e-10
|  | S | 0.01 | 8e-11 | 1.1e-10
Si-32 | 4.50E+02 a | F | 0.01 | 3.2e-09 | 3.7e-09 | 0.01 | 5.6e-10
|  | M | 0.01 | 1.5e-08 | 9.6e-09
|  | S | 0.01 | 1.1e-07 | 5.5e-08
Phosphorus
P-32 | 14.3 d | F | 0.8 | 8e-10 | 1.1e-09 | 0.8 | 2.4e-09
|  | M | 0.8 | 3.2e-09 | 2.9e-09
P-33 | 25.4 d | F | 0.8 | 9.6e-11 | 1.4e-10 | 0.8 | 2.4e-10
|  | M | 0.8 | 1.4e-09 | 1.3e-09
Sulphur
S-35 | 87.4 d | F | 0.8 | 5.3e-11 | 8e-11 | 0.8 | 1.4e-10
(inorganic) |  | M | 0.8 | 1.3e-09 | 1.1e-09 | 0.1 | 1.9e-10
S-35 | 87.4 d |  |  |  |  | 1 | 7.7e-10
(organic)
Chlorine
Cl-36 | 3.01E+05 a | F | 1 | 3.4e-10 | 4.9e-10 | 1 | 9.3e-10
|  | M | 1 | 6.9e-09 | 5.1e-09
Cl-38 | 0.620 h | F | 1 | 2.7e-11 | 4.6e-11 | 1 | 1.2e-10
|  | M | 1 | 4.7e-11 | 7.3e-11
Cl-39 | 0.927 h | F | 1 | 2.7e-11 | 4.8e-11 | 1 | 8.5e-11
|  | M | 1 | 4.8e-11 | 7.6e-11
Potassium
K-40 | 1.28E+09 a | F | 1 | 2.1e-09 | 3e-09 | 1 | 6.2e-09
K-42 | 12.4 h | F | 1 | 1.3e-10 | 2e-10 | 1 | 4.3e-10
K-43 | 22.6 h | F | 1 | 1.5e-10 | 2.6e-10 | 1 | 2.5e-10
K-44 | 0.369 h | F | 1 | 2.1e-11 | 3.7e-11 | 1 | 8.4e-11
K-45 | 0.333 h | F | 1 | 1.6e-11 | 2.8e-11 | 1 | 5.4e-11
Calcium
Ca-41 | 1.40E+05 a | M | 0.3 | 1.7e-10 | 1.9e-10 | 0.3 | 2.9e-10
Ca-45 | 163 d | M | 0.3 | 2.7e-09 | 2.3e-09 | 0.3 | 7.6e-10
Ca-47 | 4.53 d | M | 0.3 | 1.8e-09 | 2.1e-09 | 0.3 | 1.6e-09
Scandium
Sc-43 | 3.89 h | S | 0.0001 | 1.2e-10 | 1.8e-10 | 0.0001 | 1.9e-10
Sc-44 | 3.93 h | S | 0.0001 | 1.9e-10 | 3e-10 | 0.0001 | 3.5e-10
Sc-44m | 2.44 d | S | 0.0001 | 1.5e-09 | 2e-09 | 0.0001 | 2.4e-09
Sc-46 | 83.8 d | S | 0.0001 | 6.4e-09 | 4.8e-09 | 0.0001 | 1.5e-09
Sc-47 | 3.35 d | S | 0.0001 | 7e-10 | 7.3e-10 | 0.0001 | 5.4e-10
Sc-48 | 1.82 d | S | 0.0001 | 1.1e-09 | 1.6e-09 | 0.0001 | 1.7e-09
Sc-49 | 0.956 h | S | 0.0001 | 4.1e-11 | 6.1e-11 | 0.0001 | 8.2e-11
Titanium
Ti-44 | 47.3 a | F | 0.01 | 6.1e-08 | 7.2e-08 | 0.01 | 5.8e-09
|  | M | 0.01 | 4e-08 | 2.7e-08
|  | S | 0.01 | 1.2e-07 | 6.2e-08
Ti-45 | 3.08 h | F | 0.01 | 4.6e-11 | 8.3e-11 | 0.01 | 1.5e-10
|  | M | 0.01 | 9.1e-11 | 1.4e-10
|  | S | 0.01 | 9.6e-11 | 1.5e-10
Vanadium
V-47 | 0.543 h | F | 0.01 | 1.9e-11 | 3.2e-11 | 0.01 | 6.3e-11
|  | M | 0.01 | 3.1e-11 | 5e-11
V-48 | 16.2 d | F | 0.01 | 1.1e-09 | 1.7e-09 | 0.01 | 2e-09
|  | M | 0.01 | 2.3e-09 | 2.7e-09
V-49 | 330 d | F | 0.01 | 2.1e-11 | 2.6e-11 | 0.01 | 1.8e-11
|  | M | 0.01 | 3.2e-11 | 2.3e-11
Chromium
Cr-48 | 23.0 h | F | 0.1 | 1e-10 | 1.7e-10 | 0.1 | 2e-10
|  | M | 0.1 | 2e-10 | 2.3e-10 | 0.01 | 2e-10
|  | S | 0.1 | 2.2e-10 | 2.5e-10
Cr-49 | 0.702 h | F | 0.1 | 2e-11 | 3.5e-11 | 0.1 | 6.1e-11
|  | M | 0.1 | 3.5e-11 | 5.6e-11 | 0.01 | 6.1e-11
|  | S | 0.1 | 3.7e-11 | 5.9e-11
Cr-51 | 27.7 d | F | 0.1 | 2.1e-11 | 3e-11 | 0.1 | 3.8e-11
|  | M | 0.1 | 3.1e-11 | 3.4e-11 | 0.01 | 3.7e-11
|  | S | 0.1 | 3.6e-11 | 3.6e-11
Manganese
Mn-51 | 0.770 h | F | 0.1 | 2.4e-11 | 4.2e-11 | 0.1 | 9.3e-11
|  | M | 0.1 | 4.3e-11 | 6.8e-11
Mn-52 | 5.59 d | F | 0.1 | 9.9e-10 | 1.6e-09 | 0.1 | 1.8e-09
|  | M | 0.1 | 1.4e-09 | 1.8e-09
Mn-52m | 0.352 h | F | 0.1 | 2e-11 | 3.5e-11 | 0.1 | 6.9e-11
|  | M | 0.1 | 3e-11 | 5e-11
Mn-53 | 3.70E+06 a | F | 0.1 | 2.9e-11 | 3.6e-11 | 0.1 | 3e-11
|  | M | 0.1 | 5.2e-11 | 3.6e-11
Mn-54 | 312 d | F | 0.1 | 8.7e-10 | 1.1e-09 | 0.1 | 7.1e-10
|  | M | 0.1 | 1.5e-09 | 1.2e-09
Mn-56 | 2.58 h | F | 0.1 | 6.9e-11 | 1.2e-10 | 0.1 | 2.5e-10
|  | M | 0.1 | 1.3e-10 | 2e-10
Iron
Fe-52 | 8.28 h | F | 0.1 | 4.1e-10 | 6.9e-10 | 0.1 | 1.4e-09
|  | M | 0.1 | 6.3e-10 | 9.5e-10
Fe-55 | 2.70 a | F | 0.1 | 7.7e-10 | 9.2e-10 | 0.1 | 3.3e-10
|  | M | 0.1 | 3.7e-10 | 3.3e-10
Fe-59 | 44.5 d | F | 0.1 | 2.2e-09 | 3e-09 | 0.1 | 1.8e-09
|  | M | 0.1 | 3.5e-09 | 3.2e-09
Fe-60 | 1.00E+05 a | F | 0.1 | 2.8e-07 | 3.3e-07 | 0.1 | 1.1e-07
|  | M | 0.1 | 1.3e-07 | 1.2e-07
Cobalt
Co-55 | 17.5 h | M | 0.1 | 5.1e-10 | 7.8e-10 | 0.1 | 1e-09
|  | S | 0.05 | 5.5e-10 | 8.3e-10 | 0.05 | 1.1e-09
Co-56 | 78.7 d | M | 0.1 | 4.6e-09 | 4e-09 | 0.1 | 2.5e-09
|  | S | 0.05 | 6.3e-09 | 4.9e-09 | 0.05 | 2.3e-09
Co-57 | 271 d | M | 0.1 | 5.2e-10 | 3.9e-10 | 0.1 | 2.1e-10
|  | S | 0.05 | 9.4e-10 | 6e-10 | 0.05 | 1.9e-10
Co-58 | 70.8 d | M | 0.1 | 1.5e-09 | 1.4e-09 | 0.1 | 7.4e-10
|  | S | 0.05 | 2e-09 | 1.7e-09 | 0.05 | 7e-10
Co-58m | 9.15 h | M | 0.1 | 1.3e-11 | 1.5e-11 | 0.1 | 2.4e-11
|  | S | 0.05 | 1.6e-11 | 1.7e-11 | 0.05 | 2.4e-11
Co-60 | 5.27 a | M | 0.1 | 9.6e-09 | 7.1e-09 | 0.1 | 3.4e-09
|  | S | 0.05 | 2.9e-08 | 1.7e-08 | 0.05 | 2.5e-09
Co-60m | 0.174 h | M | 0.1 | 1.1e-12 | 1.2e-12 | 0.1 | 1.7e-12
|  | S | 0.05 | 1.3e-12 | 1.2e-12 | 0.05 | 1.7e-12
Co-61 | 1.65 h | M | 0.1 | 4.8e-11 | 7.1e-11 | 0.1 | 7.4e-11
|  | S | 0.05 | 5.1e-11 | 7.5e-11 | 0.05 | 7.4e-11
Co-62m | 0.232 h | M | 0.1 | 2.1e-11 | 3.6e-11 | 0.1 | 4.7e-11
|  | S | 0.05 | 2.2e-11 | 3.7e-11 | 0.05 | 4.7e-11
Nickel
Ni-56 | 6.10 d | F | 0.05 | 5.1e-10 | 7.9e-10 | 0.05 | 8.6e-10
|  | M | 0.05 | 8.6e-10 | 9.6e-10
Ni-57 | 1.50 d | F | 0.05 | 2.8e-10 | 5e-10 | 0.05 | 8.7e-10
|  | M | 0.05 | 5.1e-10 | 7.6e-10
Ni-59 | 7.50E+04 a | F | 0.05 | 1.8e-10 | 2.2e-10 | 0.05 | 6.3e-11
|  | M | 0.05 | 1.3e-10 | 9.4e-11
Ni-63 | 96.0 a | F | 0.05 | 4.4e-10 | 5.2e-10 | 0.05 | 1.5e-10
|  | M | 0.05 | 4.4e-10 | 3.1e-10
Ni-65 | 2.52 h | F | 0.05 | 4.4e-11 | 7.5e-11 | 0.05 | 1.8e-10
|  | M | 0.05 | 8.7e-11 | 1.3e-10
Ni-66 | 2.27 d | F | 0.05 | 4.5e-10 | 7.6e-10 | 0.05 | 3e-09
|  | M | 0.05 | 1.6e-09 | 1.9e-09
Copper
Cu-60 | 0.387 h | F | 0.5 | 2.4e-11 | 4.4e-11 | 0.5 | 7e-11
|  | M | 0.5 | 3.5e-11 | 6e-11
|  | S | 0.5 | 3.6e-11 | 6.2e-11
Cu-61 | 3.41 h | F | 0.5 | 4e-11 | 7.3e-11 | 0.5 | 1.2e-10
|  | M | 0.5 | 7.6e-11 | 1.2e-10
|  | S | 0.5 | 8e-11 | 1.2e-10
Cu-64 | 12.7 h | F | 0.5 | 3.8e-11 | 6.8e-11 | 0.5 | 1.2e-10
|  | M | 0.5 | 1.1e-10 | 1.5e-10
|  | S | 0.5 | 1.2e-10 | 1.5e-10
Cu-67 | 2.58 d | F | 0.5 | 1.1e-10 | 1.8e-10 | 0.5 | 3.4e-10
|  | M | 0.5 | 5.2e-10 | 5.3e-10
|  | S | 0.5 | 5.8e-10 | 5.8e-10
Zinc
Zn-62 | 9.26 h | S | 0.5 | 4.7e-10 | 6.6e-10 | 0.5 | 9.4e-10
Zn-63 | 0.635 h | S | 0.5 | 3.8e-11 | 6.1e-11 | 0.5 | 7.9e-11
Zn-65 | 244 d | S | 0.5 | 2.9e-09 | 2.8e-09 | 0.5 | 3.9e-09
Zn-69 | 0.950 h | S | 0.5 | 2.8e-11 | 4.3e-11 | 0.5 | 3.1e-11
Zn-69m | 13.8 h | S | 0.5 | 2.6e-10 | 3.3e-10 | 0.5 | 3.3e-10
Zn-71m | 3.92 h | S | 0.5 | 1.6e-10 | 2.4e-10 | 0.5 | 2.4e-10
Zn-72 | 1.94 d | S | 0.5 | 1.2e-09 | 1.5e-09 | 0.5 | 1.4e-09
Gallium
Ga-65 | 0.253 h | F | 0.001 | 1.2e-11 | 2e-11 | 0.001 | 3.7e-11
|  | M | 0.001 | 1.8e-11 | 2.9e-11
Ga-66 | 9.40 h | F | 0.001 | 2.7e-10 | 4.7e-10 | 0.001 | 1.2e-09
|  | M | 0.001 | 4.6e-10 | 7.1e-10
Ga-67 | 3.26 d | F | 0.001 | 6.8e-11 | 1.1e-10 | 0.001 | 1.9e-10
|  | M | 0.001 | 2.3e-10 | 2.8e-10
Ga-68 | 1.13 h | F | 0.001 | 2.8e-11 | 4.9e-11 | 0.001 | 1e-10
|  | M | 0.001 | 5.1e-11 | 8.1e-11
Ga-70 | 0.353 h | F | 0.001 | 9.3e-12 | 1.6e-11 | 0.001 | 3.1e-11
|  | M | 0.001 | 1.6e-11 | 2.6e-11
Ga-72 | 14.1 h | F | 0.001 | 3.1e-10 | 5.6e-10 | 0.001 | 1.1e-09
|  | M | 0.001 | 5.5e-10 | 8.4e-10
Ga-73 | 4.91 h | F | 0.001 | 5.8e-11 | 1e-10 | 0.001 | 2.6e-10
|  | M | 0.001 | 1.5e-10 | 2e-10
Germanium
Ge-66 | 2.27 h | F | 1 | 5.7e-11 | 9.9e-11 | 1 | 1e-10
|  | M | 1 | 9.2e-11 | 1.3e-10
Ge-67 | 0.312 h | F | 1 | 1.6e-11 | 2.8e-11 | 1 | 6.5e-11
|  | M | 1 | 2.6e-11 | 4.2e-11
Ge-68 | 288 d | F | 1 | 5.4e-10 | 8.3e-10 | 1 | 1.3e-09
|  | M | 1 | 1.3e-08 | 7.9e-09
Ge-69 | 1.63 d | F | 1 | 1.4e-10 | 2.5e-10 | 1 | 2.4e-10
|  | M | 1 | 2.9e-10 | 3.7e-10
Ge-71 | 11.8 d | F | 1 | 5e-12 | 7.8e-12 | 1 | 1.2e-11
|  | M | 1 | 1e-11 | 1.1e-11
Ge-75 | 1.38 h | F | 1 | 1.6e-11 | 2.7e-11 | 1 | 4.6e-11
|  | M | 1 | 3.7e-11 | 5.4e-11
Ge-77 | 11.3 h | F | 1 | 1.5e-10 | 2.5e-10 | 1 | 3.3e-10
|  | M | 1 | 3.6e-10 | 4.5e-10
Ge-78 | 1.45 h | F | 1 | 4.8e-11 | 8.1e-11 | 1 | 1.2e-10
|  | M | 1 | 9.7e-11 | 1.4e-10
Arsenic
As-69 | 0.253 h | M | 0.5 | 2.2e-11 | 3.5e-11 | 0.5 | 5.7e-11
As-70 | 0.876 h | M | 0.5 | 7.2e-11 | 1.2e-10 | 0.5 | 1.3e-10
As-71 | 2.70 d | M | 0.5 | 4e-10 | 5e-10 | 0.5 | 4.6e-10
As-72 | 1.08 d | M | 0.5 | 9.2e-10 | 1.3e-09 | 0.5 | 1.8e-09
As-73 | 80.3 d | M | 0.5 | 9.3e-10 | 6.5e-10 | 0.5 | 2.6e-10
As-74 | 17.8 d | M | 0.5 | 2.1e-09 | 1.8e-09 | 0.5 | 1.3e-09
As-76 | 1.10 d | M | 0.5 | 7.4e-10 | 9.2e-10 | 0.5 | 1.6e-09
As-77 | 1.62 d | M | 0.5 | 3.8e-10 | 4.2e-10 | 0.5 | 4e-10
As-78 | 1.51 h | M | 0.5 | 9.2e-11 | 1.4e-10 | 0.5 | 2.1e-10
Selenium
Se-70 | 0.683 h | F | 0.8 | 4.5e-11 | 8.2e-11 | 0.8 | 1.2e-10
|  | M | 0.8 | 7.3e-11 | 1.2e-10 | 0.05 | 1.4e-10
Se-73 | 7.15 h | F | 0.8 | 8.6e-11 | 1.5e-10 | 0.8 | 2.1e-10
|  | M | 0.8 | 1.6e-10 | 2.4e-10 | 0.05 | 3.9e-10
Se-73m | 0.650 h | F | 0.8 | 9.9e-12 | 1.7e-11 | 0.8 | 2.8e-11
|  | M | 0.8 | 1.8e-11 | 2.7e-11 | 0.05 | 4.1e-11
Se-75 | 120 d | F | 0.8 | 1e-09 | 1.4e-09 | 0.8 | 2.6e-09
|  | M | 0.8 | 1.4e-09 | 1.7e-09 | 0.05 | 4.1e-10
Se-79 | 6.50E+04 a | F | 0.8 | 1.2e-09 | 1.6e-09 | 0.8 | 2.9e-09
|  | M | 0.8 | 2.9e-09 | 3.1e-09 | 0.05 | 3.9e-10
Se-81 | 0.308 h | F | 0.8 | 8.6e-12 | 1.4e-11 | 0.8 | 2.7e-11
|  | M | 0.8 | 1.5e-11 | 2.4e-11 | 0.05 | 2.7e-11
Se-81m | 0.954 h | F | 0.8 | 1.7e-11 | 3e-11 | 0.8 | 5.3e-11
|  | M | 0.8 | 4.7e-11 | 6.8e-11 | 0.05 | 5.9e-11
Se-83 | 0.375 h | F | 0.8 | 1.9e-11 | 3.4e-11 | 0.8 | 4.7e-11
|  | M | 0.8 | 3.3e-11 | 5.3e-11 | 0.05 | 5.1e-11
Bromine
Br-74 | 0.422 h | F | 1 | 2.8e-11 | 5e-11 | 1 | 8.4e-11
|  | M | 1 | 4.1e-11 | 6.8e-11
Br-74m | 0.691 h | F | 1 | 4.2e-11 | 7.5e-11 | 1 | 1.4e-10
|  | M | 1 | 6.5e-11 | 1.1e-10
Br-75 | 1.63 h | F | 1 | 3.1e-11 | 5.6e-11 | 1 | 7.9e-11
|  | M | 1 | 5.5e-11 | 8.5e-11
Br-76 | 16.2 h | F | 1 | 2.6e-10 | 4.5e-10 | 1 | 4.6e-10
|  | M | 1 | 4.2e-10 | 5.8e-10
Br-77 | 2.33 d | F | 1 | 6.7e-11 | 1.2e-10 | 1 | 9.6e-11
|  | M | 1 | 8.7e-11 | 1.3e-10
Br-80 | 0.290 h | F | 1 | 6.3e-12 | 1.1e-11 | 1 | 3.1e-11
|  | M | 1 | 1e-11 | 1.7e-11
Br-80m | 4.42 h | F | 1 | 3.5e-11 | 5.8e-11 | 1 | 1.1e-10
|  | M | 1 | 7.6e-11 | 1e-10
Br-82 | 1.47 d | F | 1 | 3.7e-10 | 6.4e-10 | 1 | 5.4e-10
|  | M | 1 | 6.4e-10 | 8.8e-10
Br-83 | 2.39 h | F | 1 | 1.7e-11 | 2.9e-11 | 1 | 4.3e-11
|  | M | 1 | 4.8e-11 | 6.7e-11
Br-84 | 0.530 h | F | 1 | 2.3e-11 | 4e-11 | 1 | 8.8e-11
|  | M | 1 | 3.9e-11 | 6.2e-11
Rubidium
Rb-79 | 0.382 h | F | 1 | 1.7e-11 | 3e-11 | 1 | 5e-11
Rb-81 | 4.58 h | F | 1 | 3.7e-11 | 6.8e-11 | 1 | 5.4e-11
Rb-81m | 0.533 h | F | 1 | 7.3e-12 | 1.3e-11 | 1 | 9.7e-12
Rb-82m | 6.20 h | F | 1 | 1.2e-10 | 2.2e-10 | 1 | 1.3e-10
Rb-83 | 86.2 d | F | 1 | 7.1e-10 | 1e-09 | 1 | 1.9e-09
Rb-84 | 32.8 d | F | 1 | 1.1e-09 | 1.5e-09 | 1 | 2.8e-09
Rb-86 | 18.6 d | F | 1 | 9.6e-10 | 1.3e-09 | 1 | 2.8e-09
Rb-87 | 4.70E+10 a | F | 1 | 5.1e-10 | 7.6e-10 | 1 | 1.5e-09
Rb-88 | 0.297 h | F | 1 | 1.7e-11 | 2.8e-11 | 1 | 9e-11
Rb-89 | 0.253 h | F | 1 | 1.4e-11 | 2.5e-11 | 1 | 4.7e-11
Strontium
Sr-80 | 1.67 h | F | 0.3 | 7.6e-11 | 1.3e-10 | 0.3 | 3.4e-10
|  | S | 0.01 | 1.4e-10 | 2.1e-10 | 0.01 | 3.5e-10
Sr-81 | 0.425 h | F | 0.3 | 2.2e-11 | 3.9e-11 | 0.3 | 7.7e-11
|  | S | 0.01 | 3.8e-11 | 6.1e-11 | 0.01 | 7.8e-11
Sr-82 | 25.0 d | F | 0.3 | 2.2e-09 | 3.3e-09 | 0.3 | 6.1e-09
|  | S | 0.01 | 1e-08 | 7.7e-09 | 0.01 | 6e-09
Sr-83 | 1.35 d | F | 0.3 | 1.7e-10 | 3e-10 | 0.3 | 4.9e-10
|  | S | 0.01 | 3.4e-10 | 4.9e-10 | 0.01 | 5.8e-10
Sr-85 | 64.8 d | F | 0.3 | 3.9e-10 | 5.6e-10 | 0.3 | 5.6e-10
|  | S | 0.01 | 7.7e-10 | 6.4e-10 | 0.01 | 3.3e-10
Sr-85m | 1.16 h | F | 0.3 | 3.1e-12 | 5.6e-12 | 0.3 | 6.1e-12
|  | S | 0.01 | 4.5e-12 | 7.4e-12 | 0.01 | 6.1e-12
Sr-87m | 2.80 h | F | 0.3 | 1.2e-11 | 2.2e-11 | 0.3 | 3e-11
|  | S | 0.01 | 2.2e-11 | 3.5e-11 | 0.01 | 3.3e-11
Sr-89 | 50.5 d | F | 0.3 | 1e-09 | 1.4e-09 | 0.3 | 2.6e-09
|  | S | 0.01 | 7.5e-09 | 5.6e-09 | 0.01 | 2.3e-09
Sr-90 | 29.1 a | F | 0.3 | 2.4e-08 | 3e-08 | 0.3 | 2.8e-08
|  | S | 0.01 | 1.5e-07 | 7.7e-08 | 0.01 | 2.7e-09
Sr-91 | 9.50 h | F | 0.3 | 1.7e-10 | 2.9e-10 | 0.3 | 6.5e-10
|  | S | 0.01 | 4.1e-10 | 5.7e-10 | 0.01 | 7.6e-10
Sr-92 | 2.71 h | F | 0.3 | 1.1e-10 | 1.8e-10 | 0.3 | 4.3e-10
|  | S | 0.01 | 2.3e-10 | 3.4e-10 | 0.01 | 4.9e-10
Yttrium
Y-86 | 14.7 h | M | 0.0001 | 4.8e-10 | 8e-10 | 0.0001 | 9.6e-10
|  | S | 0.0001 | 4.9e-10 | 8.1e-10
Y-86m | 0.800 h | M | 0.0001 | 2.9e-11 | 4.8e-11 | 0.0001 | 5.6e-11
|  | S | 0.0001 | 3e-11 | 4.9e-11
Y-87 | 3.35 d | M | 0.0001 | 3.8e-10 | 5.2e-10 | 0.0001 | 5.5e-10
|  | S | 0.0001 | 4e-10 | 5.3e-10
Y-88 | 107 d | M | 0.0001 | 3.9e-09 | 3.3e-09 | 0.0001 | 1.3e-09
|  | S | 0.0001 | 4.1e-09 | 3e-09
Y-90 | 2.67 d | M | 0.0001 | 1.4e-09 | 1.6e-09 | 0.0001 | 2.7e-09
|  | S | 0.0001 | 1.5e-09 | 1.7e-09
Y-90m | 3.19 h | M | 0.0001 | 9.6e-11 | 1.3e-10 | 0.0001 | 1.7e-10
|  | S | 0.0001 | 1e-10 | 1.3e-10
Y-91 | 58.5 d | M | 0.0001 | 6.7e-09 | 5.2e-09 | 0.0001 | 2.4e-09
|  | S | 0.0001 | 8.4e-09 | 6.1e-09
Y-91m | 0.828 h | M | 0.0001 | 1e-11 | 1.4e-11 | 0.0001 | 1.1e-11
|  | S | 0.0001 | 1.1e-11 | 1.5e-11
Y-92 | 3.54 h | M | 0.0001 | 1.9e-10 | 2.7e-10 | 0.0001 | 4.9e-10
|  | S | 0.0001 | 2e-10 | 2.8e-10
Y-93 | 10.1 h | M | 0.0001 | 4.1e-10 | 5.7e-10 | 0.0001 | 1.2e-09
|  | S | 0.0001 | 4.3e-10 | 6e-10
Y-94 | 0.318 h | M | 0.0001 | 2.8e-11 | 4.4e-11 | 0.0001 | 8.1e-11
|  | S | 0.0001 | 2.9e-11 | 4.6e-11
Y-95 | 0.178 h | M | 0.0001 | 1.6e-11 | 2.5e-11 | 0.0001 | 4.6e-11
|  | S | 0.0001 | 1.7e-11 | 2.6e-11
Zirconium
Zr-86 | 16.5 h | F | 0.002 | 3e-10 | 5.2e-10 | 0.002 | 8.6e-10
|  | M | 0.002 | 4.3e-10 | 6.8e-10
|  | S | 0.002 | 4.5e-10 | 7e-10
Zr-88 | 83.4 d | F | 0.002 | 3.5e-09 | 4.1e-09 | 0.002 | 3.3e-10
|  | M | 0.002 | 2.5e-09 | 1.7e-09
|  | S | 0.002 | 3.3e-09 | 1.8e-09
Zr-89 | 3.27 d | F | 0.002 | 3.1e-10 | 5.2e-10 | 0.002 | 7.9e-10
|  | M | 0.002 | 5.3e-10 | 7.2e-10
|  | S | 0.002 | 5.5e-10 | 7.5e-10
Zr-93 | 1.53E+06 a | F | 0.002 | 2.5e-08 | 2.9e-08 | 0.002 | 2.8e-10
|  | M | 0.002 | 9.6e-09 | 6.6e-09
|  | S | 0.002 | 3.1e-09 | 1.7e-09
Zr-95 | 64.0 d | F | 0.002 | 2.5e-09 | 3e-09 | 0.002 | 8.8e-10
|  | M | 0.002 | 4.5e-09 | 3.6e-09
|  | S | 0.002 | 5.5e-09 | 4.2e-09
Zr-97 | 16.9 h | F | 0.002 | 4.2e-10 | 7.4e-10 | 0.002 | 2.1e-09
|  | M | 0.002 | 9.4e-10 | 1.3e-09
|  | S | 0.002 | 1e-09 | 1.4e-09
Niobium
Nb-88 | 0.238 h | M | 0.01 | 2.9e-11 | 4.8e-11 | 0.01 | 6.3e-11
|  | S | 0.01 | 3e-11 | 5e-11
Nb-89 | 2.03 h | M | 0.01 | 1.2e-10 | 1.8e-10 | 0.01 | 3e-10
|  | S | 0.01 | 1.3e-10 | 1.9e-10
Nb-89 | 1.10 h | M | 0.01 | 7.1e-11 | 1.1e-10 | 0.01 | 1.4e-10
|  | S | 0.01 | 7.4e-11 | 1.2e-10
Nb-90 | 14.6 h | M | 0.01 | 6.6e-10 | 1e-09 | 0.01 | 1.2e-09
|  | S | 0.01 | 6.9e-10 | 1.1e-09
Nb-93m | 13.6 a | M | 0.01 | 4.6e-10 | 2.9e-10 | 0.01 | 1.2e-10
|  | S | 0.01 | 1.6e-09 | 8.6e-10
Nb-94 | 2.03E+04 a | M | 0.01 | 1e-08 | 7.2e-09 | 0.01 | 1.7e-09
|  | S | 0.01 | 4.5e-08 | 2.5e-08
Nb-95 | 35.1 d | M | 0.01 | 1.4e-09 | 1.3e-09 | 0.01 | 5.8e-10
|  | S | 0.01 | 1.6e-09 | 1.3e-09
Nb-95m | 3.61 d | M | 0.01 | 7.6e-10 | 7.7e-10 | 0.01 | 5.6e-10
|  | S | 0.01 | 8.5e-10 | 8.5e-10
Nb-96 | 23.3 h | M | 0.01 | 6.5e-10 | 9.7e-10 | 0.01 | 1.1e-09
|  | S | 0.01 | 6.8e-10 | 1e-09
Nb-97 | 1.20 h | M | 0.01 | 4.4e-11 | 6.9e-11 | 0.01 | 6.8e-11
|  | S | 0.01 | 4.7e-11 | 7.2e-11
Nb-98 | 0.858 h | M | 0.01 | 5.9e-11 | 9.6e-11 | 0.01 | 1.1e-10
|  | S | 0.01 | 6.1e-11 | 9.9e-11
Molybdenum
Mo-90 | 5.67 h | F | 0.8 | 1.7e-10 | 2.9e-10 | 0.8 | 3.1e-10
|  | S | 0.05 | 3.7e-10 | 5.6e-10 | 0.05 | 6.2e-10
Mo-93 | 3.50E+03 a | F | 0.8 | 1e-09 | 1.4e-09 | 0.8 | 2.6e-09
|  | S | 0.05 | 2.2e-09 | 1.2e-09 | 0.05 | 2e-10
Mo-93m | 6.85 h | F | 0.8 | 1e-10 | 1.9e-10 | 0.8 | 1.6e-10
|  | S | 0.05 | 1.8e-10 | 3e-10 | 0.05 | 2.8e-10
Mo-99 | 2.75 d | F | 0.8 | 2.3e-10 | 3.6e-10 | 0.8 | 7.4e-10
|  | S | 0.05 | 9.7e-10 | 1.1e-09 | 0.05 | 1.2e-09
Mo-101 | 0.244 h | F | 0.8 | 1.5e-11 | 2.7e-11 | 0.8 | 4.2e-11
|  | S | 0.05 | 2.7e-11 | 4.5e-11 | 0.05 | 4.2e-11
Technetium
Tc-93 | 2.75 h | F | 0.8 | 3.4e-11 | 6.2e-11 | 0.8 | 4.9e-11
|  | M | 0.8 | 3.6e-11 | 6.5e-11
Tc-93m | 0.725 h | F | 0.8 | 1.5e-11 | 2.6e-11 | 0.8 | 2.4e-11
|  | M | 0.8 | 1.7e-11 | 3.1e-11
Tc-94 | 4.88 h | F | 0.8 | 1.2e-10 | 2.1e-10 | 0.8 | 1.8e-10
|  | M | 0.8 | 1.3e-10 | 2.2e-10
Tc-94m | 0.867 h | F | 0.8 | 4.3e-11 | 6.9e-11 | 0.8 | 1.1e-10
|  | M | 0.8 | 4.9e-11 | 8e-11
Tc-95 | 20.0 h | F | 0.8 | 1e-10 | 1.8e-10 | 0.8 | 1.6e-10
|  | M | 0.8 | 1e-10 | 1.8e-10
Tc-95m | 61.0 d | F | 0.8 | 3.1e-10 | 4.8e-10 | 0.8 | 6.2e-10
|  | M | 0.8 | 8.7e-10 | 8.6e-10
Tc-96 | 4.28 d | F | 0.8 | 6e-10 | 9.8e-10 | 0.8 | 1.1e-09
|  | M | 0.8 | 7.1e-10 | 1e-09
Tc-96m | 0.858 h | F | 0.8 | 6.5e-12 | 1.1e-11 | 0.8 | 1.3e-11
|  | M | 0.8 | 7.7e-12 | 1.1e-11
Tc-97 | 2.60E+06 a | F | 0.8 | 4.5e-11 | 7.2e-11 | 0.8 | 8.3e-11
|  | M | 0.8 | 2.1e-10 | 1.6e-10
Tc-97m | 87.0 d | F | 0.8 | 2.8e-10 | 4e-10 | 0.8 | 6.6e-10
|  | M | 0.8 | 3.1e-09 | 2.7e-09
Tc-98 | 4.20E+06 a | F | 0.8 | 1e-09 | 1.5e-09 | 0.8 | 2.3e-09
|  | M | 0.8 | 8.1e-09 | 6.1e-09
Tc-99 | 2.13E+05 a | F | 0.8 | 2.9e-10 | 4e-10 | 0.8 | 7.8e-10
|  | M | 0.8 | 3.9e-09 | 3.2e-09
Tc-99m | 6.02 h | F | 0.8 | 1.2e-11 | 2e-11 | 0.8 | 2.2e-11
|  | M | 0.8 | 1.9e-11 | 2.9e-11
Tc-101 | 0.237 h | F | 0.8 | 8.7e-12 | 1.5e-11 | 0.8 | 1.9e-11
|  | M | 0.8 | 1.3e-11 | 2.1e-11
Tc-104 | 0.303 h | F | 0.8 | 2.4e-11 | 3.9e-11 | 0.8 | 8.1e-11
|  | M | 0.8 | 3e-11 | 4.8e-11
Ruthenium
Ru-94 | 0.863 h | F | 0.05 | 2.7e-11 | 4.9e-11 | 0.05 | 9.4e-11
|  | M | 0.05 | 4.4e-11 | 7.2e-11
|  | S | 0.05 | 4.6e-11 | 7.4e-11
Ru-97 | 2.90 d | F | 0.05 | 6.7e-11 | 1.2e-10 | 0.05 | 1.5e-10
|  | M | 0.05 | 1.1e-10 | 1.6e-10
|  | S | 0.05 | 1.1e-10 | 1.6e-10
Ru-103 | 39.3 d | F | 0.05 | 4.9e-10 | 6.8e-10 | 0.05 | 7.3e-10
|  | M | 0.05 | 2.3e-09 | 1.9e-09
|  | S | 0.05 | 2.8e-09 | 2.2e-09
Ru-105 | 4.44 h | F | 0.05 | 7.1e-11 | 1.3e-10 | 0.05 | 2.6e-10
|  | M | 0.05 | 1.7e-10 | 2.4e-10
|  | S | 0.05 | 1.8e-10 | 2.5e-10
Ru-106 | 1.01 a | F | 0.05 | 8e-09 | 9.8e-09 | 0.05 | 7e-09
|  | M | 0.05 | 2.6e-08 | 1.7e-08
|  | S | 0.05 | 6.2e-08 | 3.5e-08
Rhodium
Rh-99 | 16.0 d | F | 0.05 | 3.3e-10 | 4.9e-10 | 0.05 | 5.1e-10
|  | M | 0.05 | 7.3e-10 | 8.2e-10
|  | S | 0.05 | 8.3e-10 | 8.9e-10
Rh-99m | 4.70 h | F | 0.05 | 3e-11 | 5.7e-11 | 0.05 | 6.6e-11
|  | M | 0.05 | 4.1e-11 | 7.2e-11
|  | S | 0.05 | 4.3e-11 | 7.3e-11
Rh-100 | 20.8 h | F | 0.05 | 2.8e-10 | 5.1e-10 | 0.05 | 7.1e-10
|  | M | 0.05 | 3.6e-10 | 6.2e-10
|  | S | 0.05 | 3.7e-10 | 6.3e-10
Rh-101 | 3.20 a | F | 0.05 | 1.4e-09 | 1.7e-09 | 0.05 | 5.5e-10
|  | M | 0.05 | 2.2e-09 | 1.7e-09
|  | S | 0.05 | 5e-09 | 3.1e-09
Rh-101m | 4.34 d | F | 0.05 | 1e-10 | 1.7e-10 | 0.05 | 2.2e-10
|  | M | 0.05 | 2e-10 | 2.5e-10
|  | S | 0.05 | 2.1e-10 | 2.7e-10
Rh-102 | 2.90 a | F | 0.05 | 7.3e-09 | 8.9e-09 | 0.05 | 2.6e-09
|  | M | 0.05 | 6.5e-09 | 5e-09
|  | S | 0.05 | 1.6e-08 | 9e-09
Rh-102m | 207 d | F | 0.05 | 1.5e-09 | 1.9e-09 | 0.05 | 1.2e-09
|  | M | 0.05 | 3.8e-09 | 2.7e-09
|  | S | 0.05 | 6.7e-09 | 4.2e-09
Rh-103m | 0.935 h | F | 0.05 | 8.6e-13 | 1.2e-12 | 0.05 | 3.8e-12
|  | M | 0.05 | 2.3e-12 | 2.4e-12
|  | S | 0.05 | 2.5e-12 | 2.5e-12
Rh-105 | 1.47 d | F | 0.05 | 8.7e-11 | 1.5e-10 | 0.05 | 3.7e-10
|  | M | 0.05 | 3.1e-10 | 4.1e-10
|  | S | 0.05 | 3.4e-10 | 4.4e-10
Rh-106m | 2.20 h | F | 0.05 | 7e-11 | 1.3e-10 | 0.05 | 1.6e-10
|  | M | 0.05 | 1.1e-10 | 1.8e-10
|  | S | 0.05 | 1.2e-10 | 1.9e-10
Rh-107 | 0.362 h | F | 0.05 | 9.6e-12 | 1.6e-11 | 0.05 | 2.4e-11
|  | M | 0.05 | 1.7e-11 | 2.7e-11
|  | S | 0.05 | 1.7e-11 | 2.8e-11
Palladium
Pd-100 | 3.63 d | F | 0.005 | 4.9e-10 | 7.6e-10 | 0.005 | 9.4e-10
|  | M | 0.005 | 7.9e-10 | 9.5e-10
|  | S | 0.005 | 8.3e-10 | 9.7e-10
Pd-101 | 8.27 h | F | 0.005 | 4.2e-11 | 7.5e-11 | 0.005 | 9.4e-11
|  | M | 0.005 | 6.2e-11 | 9.8e-11
|  | S | 0.005 | 6.4e-11 | 1e-10
Pd-103 | 17.0 d | F | 0.005 | 9e-11 | 1.2e-10 | 0.005 | 1.9e-10
|  | M | 0.005 | 3.5e-10 | 3e-10
|  | S | 0.005 | 4e-10 | 2.9e-10
Pd-107 | 6.50E+06 a | F | 0.005 | 2.6e-11 | 3.3e-11 | 0.005 | 3.7e-11
|  | M | 0.005 | 8e-11 | 5.2e-11
|  | S | 0.005 | 5.5e-10 | 2.9e-10
Pd-109 | 13.4 h | F | 0.005 | 1.2e-10 | 2.1e-10 | 0.005 | 5.5e-10
|  | M | 0.005 | 3.4e-10 | 4.7e-10
|  | S | 0.005 | 3.6e-10 | 5e-10
Silver
Ag-102 | 0.215 h | F | 0.05 | 1.4e-11 | 2.4e-11 | 0.05 | 4e-11
|  | M | 0.05 | 1.8e-11 | 3.2e-11
|  | S | 0.05 | 1.9e-11 | 3.2e-11
Ag-103 | 1.09 h | F | 0.05 | 1.6e-11 | 2.8e-11 | 0.05 | 4.3e-11
|  | M | 0.05 | 2.7e-11 | 4.3e-11
|  | S | 0.05 | 2.8e-11 | 4.5e-11
Ag-104 | 1.15 h | F | 0.05 | 3e-11 | 5.7e-11 | 0.05 | 6e-11
|  | M | 0.05 | 3.9e-11 | 6.9e-11
|  | S | 0.05 | 4e-11 | 7.1e-11
Ag-104m | 0.558 h | F | 0.05 | 1.7e-11 | 3.1e-11 | 0.05 | 5.4e-11
|  | M | 0.05 | 2.6e-11 | 4.4e-11
|  | S | 0.05 | 2.7e-11 | 4.5e-11
Ag-105 | 41.0 d | F | 0.05 | 5.4e-10 | 8e-10 | 0.05 | 4.7e-10
|  | M | 0.05 | 6.9e-10 | 7e-10
|  | S | 0.05 | 7.8e-10 | 7.3e-10
Ag-106 | 0.399 h | F | 0.05 | 9.8e-12 | 1.7e-11 | 0.05 | 3.2e-11
|  | M | 0.05 | 1.6e-11 | 2.6e-11
|  | S | 0.05 | 1.6e-11 | 2.7e-11
Ag-106m | 8.41 d | F | 0.05 | 1.1e-09 | 1.6e-09 | 0.05 | 1.5e-09
|  | M | 0.05 | 1.1e-09 | 1.5e-09
|  | S | 0.05 | 1.1e-09 | 1.4e-09
Ag-108m | 1.27E+02 a | F | 0.05 | 6.1e-09 | 7.3e-09 | 0.05 | 2.3e-09
|  | M | 0.05 | 7e-09 | 5.2e-09
|  | S | 0.05 | 3.5e-08 | 1.9e-08
Ag-110m | 250 d | F | 0.05 | 5.5e-09 | 6.7e-09 | 0.05 | 2.8e-09
|  | M | 0.05 | 7.2e-09 | 5.9e-09
|  | S | 0.05 | 1.2e-08 | 7.3e-09
Ag-111 | 7.45 d | F | 0.05 | 4.1e-10 | 5.7e-10 | 0.05 | 1.3e-09
|  | M | 0.05 | 1.5e-09 | 1.5e-09
|  | S | 0.05 | 1.7e-09 | 1.6e-09
Ag-112 | 3.12 h | F | 0.05 | 8.2e-11 | 1.4e-10 | 0.05 | 4.3e-10
|  | M | 0.05 | 1.7e-10 | 2.5e-10
|  | S | 0.05 | 1.8e-10 | 2.6e-10
Ag-115 | 0.333 h | F | 0.05 | 1.6e-11 | 2.6e-11 | 0.05 | 6e-11
|  | M | 0.05 | 2.8e-11 | 4.3e-11
|  | S | 0.05 | 3e-11 | 4.4e-11
Cadmium
Cd-104 | 0.961 h | F | 0.05 | 2.7e-11 | 5e-11 | 0.05 | 5.8e-11
|  | M | 0.05 | 3.6e-11 | 6.2e-11
|  | S | 0.05 | 3.7e-11 | 6.3e-11
Cd-107 | 6.49 h | F | 0.05 | 2.3e-11 | 4.2e-11 | 0.05 | 6.2e-11
|  | M | 0.05 | 8.1e-11 | 1e-10
|  | S | 0.05 | 8.7e-11 | 1.1e-10
Cd-109 | 1.27 a | F | 0.05 | 8.1e-09 | 9.6e-09 | 0.05 | 2e-09
|  | M | 0.05 | 6.2e-09 | 5.1e-09
|  | S | 0.05 | 5.8e-09 | 4.4e-09
Cd-113 | 9.30E+15 a | F | 0.05 | 1.2e-07 | 1.4e-07 | 0.05 | 2.5e-08
|  | M | 0.05 | 5.3e-08 | 4.3e-08
|  | S | 0.05 | 2.5e-08 | 2.1e-08
Cd-113m | 13.6 a | F | 0.05 | 1.1e-07 | 1.3e-07 | 0.05 | 2.3e-08
|  | M | 0.05 | 5e-08 | 4e-08
|  | S | 0.05 | 3e-08 | 2.4e-08
Cd-115 | 2.23 d | F | 0.05 | 3.7e-10 | 5.4e-10 | 0.05 | 1.4e-09
|  | M | 0.05 | 9.7e-10 | 1.2e-09
|  | S | 0.05 | 1.1e-09 | 1.3e-09
Cd-115m | 44.6 d | F | 0.05 | 5.3e-09 | 6.4e-09 | 0.05 | 3.3e-09
|  | M | 0.05 | 5.9e-09 | 5.5e-09
|  | S | 0.05 | 7.3e-09 | 5.5e-09
Cd-117 | 2.49 h | F | 0.05 | 7.3e-11 | 1.3e-10 | 0.05 | 2.8e-10
|  | M | 0.05 | 1.6e-10 | 2.4e-10
|  | S | 0.05 | 1.7e-10 | 2.5e-10
Cd-117m | 3.36 h | F | 0.05 | 1e-10 | 1.9e-10 | 0.05 | 2.8e-10
|  | M | 0.05 | 2e-10 | 3.1e-10
|  | S | 0.05 | 2.1e-10 | 3.2e-10
Indium
In-109 | 4.20 h | F | 0.02 | 3.2e-11 | 5.7e-11 | 0.02 | 6.6e-11
|  | M | 0.02 | 4.4e-11 | 7.3e-11
In-110 | 4.90 h | F | 0.02 | 1.2e-10 | 2.2e-10 | 0.02 | 2.4e-10
|  | M | 0.02 | 1.4e-10 | 2.5e-10
In-110 | 1.15 h | F | 0.02 | 3.1e-11 | 5.5e-11 | 0.02 | 1e-10
|  | M | 0.02 | 5e-11 | 8.1e-11
In-111 | 2.83 d | F | 0.02 | 1.3e-10 | 2.2e-10 | 0.02 | 2.9e-10
|  | M | 0.02 | 2.3e-10 | 3.1e-10
In-112 | 0.240 h | F | 0.02 | 5e-12 | 8.6e-12 | 0.02 | 1e-11
|  | M | 0.02 | 7.8e-12 | 1.3e-11
In-113m | 1.66 h | F | 0.02 | 1e-11 | 1.9e-11 | 0.02 | 2.8e-11
|  | M | 0.02 | 2e-11 | 3.2e-11
In-114m | 49.5 d | F | 0.02 | 9.3e-09 | 1.1e-08 | 0.02 | 4.1e-09
|  | M | 0.02 | 5.9e-09 | 5.9e-09
In-115 | 5.10E+15 a | F | 0.02 | 3.9e-07 | 4.5e-07 | 0.02 | 3.2e-08
|  | M | 0.02 | 1.5e-07 | 1.1e-07
In-115m | 4.49 h | F | 0.02 | 2.5e-11 | 4.5e-11 | 0.02 | 8.6e-11
|  | M | 0.02 | 6e-11 | 8.7e-11
In-116m | 0.902 h | F | 0.02 | 3e-11 | 5.5e-11 | 0.02 | 6.4e-11
|  | M | 0.02 | 4.8e-11 | 8e-11
In-117 | 0.730 h | F | 0.02 | 1.6e-11 | 2.8e-11 | 0.02 | 3.1e-11
|  | M | 0.02 | 3e-11 | 4.8e-11
In-117m | 1.94 h | F | 0.02 | 3.1e-11 | 5.5e-11 | 0.02 | 1.2e-10
|  | M | 0.02 | 7.3e-11 | 1.1e-10
In-119m | 0.300 h | F | 0.02 | 1.1e-11 | 1.8e-11 | 0.02 | 4.7e-11
|  | M | 0.02 | 1.8e-11 | 2.9e-11
Tin
Sn-110 | 4.00 h | F | 0.02 | 1.1e-10 | 1.9e-10 | 0.02 | 3.5e-10
|  | M | 0.02 | 1.6e-10 | 2.6e-10
Sn-111 | 0.588 h | F | 0.02 | 8.3e-12 | 1.5e-11 | 0.02 | 2.3e-11
|  | M | 0.02 | 1.4e-11 | 2.2e-11
Sn-113 | 115 d | F | 0.02 | 5.4e-10 | 7.9e-10 | 0.02 | 7.3e-10
|  | M | 0.02 | 2.5e-09 | 1.9e-09
Sn-117m | 13.6 d | F | 0.02 | 2.9e-10 | 3.9e-10 | 0.02 | 7.1e-10
|  | M | 0.02 | 2.3e-09 | 2.2e-09
Sn-119m | 293 d | F | 0.02 | 2.9e-10 | 3.6e-10 | 0.02 | 3.4e-10
|  | M | 0.02 | 2e-09 | 1.5e-09
Sn-121 | 1.13 d | F | 0.02 | 6.4e-11 | 1e-10 | 0.02 | 2.3e-10
|  | M | 0.02 | 2.2e-10 | 2.8e-10
Sn-121m | 55.0 a | F | 0.02 | 8e-10 | 9.7e-10 | 0.02 | 3.8e-10
|  | M | 0.02 | 4.2e-09 | 3.3e-09
Sn-123 | 129 d | F | 0.02 | 1.2e-09 | 1.6e-09 | 0.02 | 2.1e-09
|  | M | 0.02 | 7.7e-09 | 5.6e-09
Sn-123m | 0.668 h | F | 0.02 | 1.4e-11 | 2.4e-11 | 0.02 | 3.8e-11
|  | M | 0.02 | 2.8e-11 | 4.4e-11
Sn-125 | 9.64 d | F | 0.02 | 9.2e-10 | 1.3e-09 | 0.02 | 3.1e-09
|  | M | 0.02 | 3e-09 | 2.8e-09
Sn-126 | 1.00E+05 a | F | 0.02 | 1.1e-08 | 1.4e-08 | 0.02 | 4.7e-09
|  | M | 0.02 | 2.7e-08 | 1.8e-08
Sn-127 | 2.10 h | F | 0.02 | 6.9e-11 | 1.2e-10 | 0.02 | 2e-10
|  | M | 0.02 | 1.3e-10 | 2e-10
Sn-128 | 0.985 h | F | 0.02 | 5.4e-11 | 9.5e-11 | 0.02 | 1.5e-10
|  | M | 0.02 | 9.6e-11 | 1.5e-10
Antimony
Sb-115 | 0.530 h | F | 0.1 | 9.2e-12 | 1.7e-11 | 0.1 | 2.4e-11
|  | M | 0.01 | 1.4e-11 | 2.3e-11
Sb-116 | 0.263 h | F | 0.1 | 9.9e-12 | 1.8e-11 | 0.1 | 2.6e-11
|  | M | 0.01 | 1.4e-11 | 2.3e-11
Sb-116m | 1.00 h | F | 0.1 | 3.5e-11 | 6.4e-11 | 0.1 | 6.7e-11
|  | M | 0.01 | 5e-11 | 8.5e-11
Sb-117 | 2.80 h | F | 0.1 | 9.3e-12 | 1.7e-11 | 0.1 | 1.8e-11
|  | M | 0.01 | 1.7e-11 | 2.7e-11
Sb-118m | 5.00 h | F | 0.1 | 1e-10 | 1.9e-10 | 0.1 | 2.1e-10
|  | M | 0.01 | 1.3e-10 | 2.3e-10
Sb-119 | 1.59 d | F | 0.1 | 2.5e-11 | 4.5e-11 | 0.1 | 8.1e-11
|  | M | 0.01 | 3.7e-11 | 5.9e-11
Sb-120 | 5.76 d | F | 0.1 | 5.9e-10 | 9.8e-10 | 0.1 | 1.2e-09
|  | M | 0.01 | 1e-09 | 1.3e-09
Sb-120 | 0.265 h | F | 0.1 | 4.9e-12 | 8.5e-12 | 0.1 | 1.4e-11
|  | M | 0.01 | 7.4e-12 | 1.2e-11
Sb-122 | 2.70 d | F | 0.1 | 3.9e-10 | 6.3e-10 | 0.1 | 1.7e-09
|  | M | 0.01 | 1e-09 | 1.2e-09
Sb-124 | 60.2 d | F | 0.1 | 1.3e-09 | 1.9e-09 | 0.1 | 2.5e-09
|  | M | 0.01 | 6.1e-09 | 4.7e-09
Sb-124m | 0.337 h | F | 0.1 | 3e-12 | 5.3e-12 | 0.1 | 8e-12
|  | M | 0.01 | 5.5e-12 | 8.3e-12
Sb-125 | 2.77 a | F | 0.1 | 1.4e-09 | 1.7e-09 | 0.1 | 1.1e-09
|  | M | 0.01 | 4.5e-09 | 3.3e-09
Sb-126 | 12.4 d | F | 0.1 | 1.1e-09 | 1.7e-09 | 0.1 | 2.4e-09
|  | M | 0.01 | 2.7e-09 | 3.2e-09
Sb-126m | 0.317 h | F | 0.1 | 1.3e-11 | 2.3e-11 | 0.1 | 3.6e-11
|  | M | 0.01 | 2e-11 | 3.3e-11
Sb-127 | 3.85 d | F | 0.1 | 4.6e-10 | 7.4e-10 | 0.1 | 1.7e-09
|  | M | 0.01 | 1.6e-09 | 1.7e-09
Sb-128 | 9.01 h | F | 0.1 | 2.5e-10 | 4.6e-10 | 0.1 | 7.6e-10
|  | M | 0.01 | 4.2e-10 | 6.7e-10
Sb-128 | 0.173 h | F | 0.1 | 1.1e-11 | 1.9e-11 | 0.1 | 3.3e-11
|  | M | 0.01 | 1.5e-11 | 2.6e-11
Sb-129 | 4.32 h | F | 0.1 | 1.1e-10 | 2e-10 | 0.1 | 4.2e-10
|  | M | 0.01 | 2.4e-10 | 3.5e-10
Sb-130 | 0.667 h | F | 0.1 | 3.5e-11 | 6.3e-11 | 0.1 | 9.1e-11
|  | M | 0.01 | 5.4e-11 | 9.1e-11
Sb-131 | 0.383 h | F | 0.1 | 3.7e-11 | 5.9e-11 | 0.1 | 1e-10
|  | M | 0.01 | 5.2e-11 | 8.3e-11
Tellurium
Te-116 | 2.49 h | F | 0.3 | 6.3e-11 | 1.2e-10 | 0.3 | 1.7e-10
|  | M | 0.3 | 1.1e-10 | 1.7e-10
Te-121 | 17.0 d | F | 0.3 | 2.5e-10 | 3.9e-10 | 0.3 | 4.3e-10
|  | M | 0.3 | 3.9e-10 | 4.4e-10
Te-121m | 154 d | F | 0.3 | 1.8e-09 | 2.3e-09 | 0.3 | 2.3e-09
|  | M | 0.3 | 4.2e-09 | 3.6e-09
Te-123 | 1.00E+13 a | F | 0.3 | 4e-09 | 5e-09 | 0.3 | 4.4e-09
|  | M | 0.3 | 2.6e-09 | 2.8e-09
Te-123m | 120 d | F | 0.3 | 9.7e-10 | 1.2e-09 | 0.3 | 1.4e-09
|  | M | 0.3 | 3.9e-09 | 3.4e-09
Te-125m | 58.0 d | F | 0.3 | 5.1e-10 | 6.7e-10 | 0.3 | 8.7e-10
|  | M | 0.3 | 3.3e-09 | 2.9e-09
Te-127 | 9.35 h | F | 0.3 | 4.2e-11 | 7.2e-11 | 0.3 | 1.7e-10
|  | M | 0.3 | 1.2e-10 | 1.8e-10
Te-127m | 109 d | F | 0.3 | 1.6e-09 | 2e-09 | 0.3 | 2.3e-09
|  | M | 0.3 | 7.2e-09 | 6.2e-09
Te-129 | 1.16 h | F | 0.3 | 1.7e-11 | 2.9e-11 | 0.3 | 6.3e-11
|  | M | 0.3 | 3.8e-11 | 5.7e-11
Te-129m | 33.6 d | F | 0.3 | 1.3e-09 | 1.8e-09 | 0.3 | 3e-09
|  | M | 0.3 | 6.3e-09 | 5.4e-09
Te-131 | 0.417 h | F | 0.3 | 2.3e-11 | 4.6e-11 | 0.3 | 8.7e-11
|  | M | 0.3 | 3.8e-11 | 6.1e-11
Te-131m | 1.25 d | F | 0.3 | 8.7e-10 | 1.2e-09 | 0.3 | 1.9e-09
|  | M | 0.3 | 1.1e-09 | 1.6e-09
Te-132 | 3.26 d | F | 0.3 | 1.8e-09 | 2.4e-09 | 0.3 | 3.7e-09
|  | M | 0.3 | 2.2e-09 | 3e-09
Te-133 | 0.207 h | F | 0.3 | 2e-11 | 3.8e-11 | 0.3 | 7.2e-11
|  | M | 0.3 | 2.7e-11 | 4.4e-11
Te-133m | 0.923 h | F | 0.3 | 8.4e-11 | 1.2e-10 | 0.3 | 2.8e-10
|  | M | 0.3 | 1.2e-10 | 1.9e-10
Te-134 | 0.696 h | F | 0.3 | 5e-11 | 8.3e-11 | 0.3 | 1.1e-10
|  | M | 0.3 | 7.1e-11 | 1.1e-10
Iodine
I-120 | 1.35 h | F | 1 | 1e-10 | 1.9e-10 | 1 | 3.4e-10
I-120m | 0.883 h | F | 1 | 8.7e-11 | 1.4e-10 | 1 | 2.1e-10
I-121 | 2.12 h | F | 1 | 2.8e-11 | 3.9e-11 | 1 | 8.2e-11
I-123 | 13.2 h | F | 1 | 7.6e-11 | 1.1e-10 | 1 | 2.1e-10
I-124 | 4.18 d | F | 1 | 4.5e-09 | 6.3e-09 | 1 | 1.3e-08
I-125 | 60.1 d | F | 1 | 5.3e-09 | 7.3e-09 | 1 | 1.5e-08
I-126 | 13.0 d | F | 1 | 1e-08 | 1.4e-08 | 1 | 2.9e-08
I-128 | 0.416 h | F | 1 | 1.4e-11 | 2.2e-11 | 1 | 4.6e-11
I-129 | 1.57E+07 a | F | 1 | 3.7e-08 | 5.1e-08 | 1 | 1.1e-07
I-130 | 12.4 h | F | 1 | 6.9e-10 | 9.6e-10 | 1 | 2e-09
I-131 | 8.04 d | F | 1 | 7.6e-09 | 1.1e-08 | 1 | 2.2e-08
I-132 | 2.30 h | F | 1 | 9.6e-11 | 2e-10 | 1 | 2.9e-10
I-132m | 1.39 h | F | 1 | 8.1e-11 | 1.1e-10 | 1 | 2.2e-10
I-133 | 20.8 h | F | 1 | 1.5e-09 | 2.1e-09 | 1 | 4.3e-09
I-134 | 0.876 h | F | 1 | 4.8e-11 | 7.9e-11 | 1 | 1.1e-10
I-135 | 6.61 h | F | 1 | 3.3e-10 | 4.6e-10 | 1 | 9.3e-10
Caesium
Cs-125 | 0.750 h | F | 1 | 1.3e-11 | 2.3e-11 | 1 | 3.5e-11
Cs-127 | 6.25 h | F | 1 | 2.2e-11 | 4e-11 | 1 | 2.4e-11
Cs-129 | 1.34 d | F | 1 | 4.5e-11 | 8.1e-11 | 1 | 6e-11
Cs-130 | 0.498 h | F | 1 | 8.4e-12 | 1.5e-11 | 1 | 2.8e-11
Cs-131 | 9.69 d | F | 1 | 2.8e-11 | 4.5e-11 | 1 | 5.8e-11
Cs-132 | 6.48 d | F | 1 | 2.4e-10 | 3.8e-10 | 1 | 5e-10
Cs-134 | 2.06 a | F | 1 | 6.8e-09 | 9.6e-09 | 1 | 1.9e-08
Cs-134m | 2.90 h | F | 1 | 1.5e-11 | 2.6e-11 | 1 | 2e-11
Cs-135 | 2.30E+06 a | F | 1 | 7.1e-10 | 9.9e-10 | 1 | 2e-09
Cs-135m | 0.883 h | F | 1 | 1.3e-11 | 2.4e-11 | 1 | 1.9e-11
Cs-136 | 13.1 d | F | 1 | 1.3e-09 | 1.9e-09 | 1 | 3e-09
Cs-137 | 30.0 a | F | 1 | 4.8e-09 | 6.7e-09 | 1 | 1.3e-08
Cs-138 | 0.536 h | F | 1 | 2.6e-11 | 4.6e-11 | 1 | 9.2e-11
Barium
Ba-126 | 1.61 h | F | 0.1 | 7.8e-11 | 1.2e-10 | 0.1 | 2.6e-10
Ba-128 | 2.43 d | F | 0.1 | 8e-10 | 1.3e-09 | 0.1 | 2.7e-09
Ba-131 | 11.8 d | F | 0.1 | 2.3e-10 | 3.5e-10 | 0.1 | 4.5e-10
Ba-131m | 0.243 h | F | 0.1 | 4.1e-12 | 6.4e-12 | 0.1 | 4.9e-12
Ba-133 | 10.7 a | F | 0.1 | 1.5e-09 | 1.8e-09 | 0.1 | 1e-09
Ba-133m | 1.62 d | F | 0.1 | 1.9e-10 | 2.8e-10 | 0.1 | 5.5e-10
Ba-135m | 1.20 d | F | 0.1 | 1.5e-10 | 2.3e-10 | 0.1 | 4.5e-10
Ba-139 | 1.38 h | F | 0.1 | 3.5e-11 | 5.5e-11 | 0.1 | 1.2e-10
Ba-140 | 12.7 d | F | 0.1 | 1e-09 | 1.6e-09 | 0.1 | 2.5e-09
Ba-141 | 0.305 h | F | 0.1 | 2.2e-11 | 3.5e-11 | 0.1 | 7e-11
Ba-142 | 0.177 h | F | 0.1 | 1.6e-11 | 2.7e-11 | 0.1 | 3.5e-11
Lanthanum
La-131 | 0.983 h | F | 0.0005 | 1.4e-11 | 2.4e-11 | 0.0005 | 3.5e-11
|  | M | 0.0005 | 2.3e-11 | 3.6e-11
La-132 | 4.80 h | F | 0.0005 | 1.1e-10 | 2e-10 | 0.0005 | 3.9e-10
|  | M | 0.0005 | 1.7e-10 | 2.8e-10
La-135 | 19.5 h | F | 0.0005 | 1.1e-11 | 2e-11 | 0.0005 | 3e-11
|  | M | 0.0005 | 1.5e-11 | 2.5e-11
La-137 | 6.00E+04 a | F | 0.0005 | 8.6e-09 | 1e-08 | 0.0005 | 8.1e-11
|  | M | 0.0005 | 3.4e-09 | 2.3e-09
La-138 | 1.35E+11 a | F | 0.0005 | 1.5e-07 | 1.8e-07 | 0.0005 | 1.1e-09
|  | M | 0.0005 | 6.1e-08 | 4.2e-08
La-140 | 1.68 d | F | 0.0005 | 6e-10 | 1e-09 | 0.0005 | 2e-09
|  | M | 0.0005 | 1.1e-09 | 1.5e-09
La-141 | 3.93 h | F | 0.0005 | 6.7e-11 | 1.1e-10 | 0.0005 | 3.6e-10
|  | M | 0.0005 | 1.5e-10 | 2.2e-10
La-142 | 1.54 h | F | 0.0005 | 5.6e-11 | 1e-10 | 0.0005 | 1.8e-10
|  | M | 0.0005 | 9.3e-11 | 1.5e-10
La-143 | 0.237 h | F | 0.0005 | 1.2e-11 | 2e-11 | 0.0005 | 5.6e-11
|  | M | 0.0005 | 2.2e-11 | 3.3e-11
Cerium
Ce-134 | 3.00 d | M | 0.0005 | 1.3e-09 | 1.5e-09 | 0.0005 | 2.5e-09
|  | S | 0.0005 | 1.3e-09 | 1.6e-09
Ce-135 | 17.6 h | M | 0.0005 | 4.9e-10 | 7.3e-10 | 0.0005 | 7.9e-10
|  | S | 0.0005 | 5.1e-10 | 7.6e-10
Ce-137 | 9.00 h | M | 0.0005 | 1e-11 | 1.8e-11 | 0.0005 | 2.5e-11
|  | S | 0.0005 | 1.1e-11 | 1.9e-11
Ce-137m | 1.43 d | M | 0.0005 | 4e-10 | 5.5e-10 | 0.0005 | 5.4e-10
|  | S | 0.0005 | 4.3e-10 | 5.9e-10
Ce-139 | 138 d | M | 0.0005 | 1.6e-09 | 1.3e-09 | 0.0005 | 2.6e-10
|  | S | 0.0005 | 1.8e-09 | 1.4e-09
Ce-141 | 32.5 d | M | 0.0005 | 3.1e-09 | 2.7e-09 | 0.0005 | 7.1e-10
|  | S | 0.0005 | 3.6e-09 | 3.1e-09
Ce-143 | 1.38 d | M | 0.0005 | 7.4e-10 | 9.5e-10 | 0.0005 | 1.1e-09
|  | S | 0.0005 | 8.1e-10 | 1e-09
Ce-144 | 284 d | M | 0.0005 | 3.4e-08 | 2.3e-08 | 0.0005 | 5.2e-09
|  | S | 0.0005 | 4.9e-08 | 2.9e-08
Praseodymium
Pr-136 | 0.218 h | M | 0.0005 | 1.4e-11 | 2.4e-11 | 0.0005 | 3.3e-11
|  | S | 0.0005 | 1.5e-11 | 2.5e-11
Pr-137 | 1.28 h | M | 0.0005 | 2.1e-11 | 3.4e-11 | 0.0005 | 4e-11
|  | S | 0.0005 | 2.2e-11 | 3.5e-11
Pr-138m | 2.10 h | M | 0.0005 | 7.6e-11 | 1.3e-10 | 0.0005 | 1.3e-10
|  | S | 0.0005 | 7.9e-11 | 1.3e-10
Pr-139 | 4.51 h | M | 0.0005 | 1.9e-11 | 2.9e-11 | 0.0005 | 3.1e-11
|  | S | 0.0005 | 2e-11 | 3e-11
Pr-142 | 19.1 h | M | 0.0005 | 5.3e-10 | 7e-10 | 0.0005 | 1.3e-09
|  | S | 0.0005 | 5.6e-10 | 7.4e-10
Pr-142m | 0.243 h | M | 0.0005 | 6.7e-12 | 8.9e-12 | 0.0005 | 1.7e-11
|  | S | 0.0005 | 7.1e-12 | 9.4e-12
Pr-143 | 13.6 d | M | 0.0005 | 2.1e-09 | 1.9e-09 | 0.0005 | 1.2e-09
|  | S | 0.0005 | 2.3e-09 | 2.2e-09
Pr-144 | 0.288 h | M | 0.0005 | 1.8e-11 | 2.9e-11 | 0.0005 | 5e-11
|  | S | 0.0005 | 1.9e-11 | 3e-11
Pr-145 | 5.98 h | M | 0.0005 | 1.6e-10 | 2.5e-10 | 0.0005 | 3.9e-10
|  | S | 0.0005 | 1.7e-10 | 2.6e-10
Pr-147 | 0.227 h | M | 0.0005 | 1.8e-11 | 2.9e-11 | 0.0005 | 3.3e-11
|  | S | 0.0005 | 1.9e-11 | 3e-11
Neodymium
Nd-136 | 0.844 h | M | 0.0005 | 5.3e-11 | 8.5e-11 | 0.0005 | 9.9e-11
|  | S | 0.0005 | 5.6e-11 | 8.9e-11
Nd-138 | 5.04 h | M | 0.0005 | 2.4e-10 | 3.7e-10 | 0.0005 | 6.4e-10
|  | S | 0.0005 | 2.6e-10 | 3.8e-10
Nd-139 | 0.495 h | M | 0.0005 | 1e-11 | 1.7e-11 | 0.0005 | 2e-11
|  | S | 0.0005 | 1.1e-11 | 1.7e-11
Nd-139m | 5.50 h | M | 0.0005 | 1.5e-10 | 2.5e-10 | 0.0005 | 2.5e-10
|  | S | 0.0005 | 1.6e-10 | 2.5e-10
Nd-141 | 2.49 h | M | 0.0005 | 5.1e-12 | 8.5e-12 | 0.0005 | 8.3e-12
|  | S | 0.0005 | 5.3e-12 | 8.8e-12
Nd-147 | 11.0 d | M | 0.0005 | 2e-09 | 1.9e-09 | 0.0005 | 1.1e-09
|  | S | 0.0005 | 2.3e-09 | 2.1e-09
Nd-149 | 1.73 h | M | 0.0005 | 8.5e-11 | 1.2e-10 | 0.0005 | 1.2e-10
|  | S | 0.0005 | 9e-11 | 1.3e-10
Nd-151 | 0.207 h | M | 0.0005 | 1.7e-11 | 2.8e-11 | 0.0005 | 3e-11
|  | S | 0.0005 | 1.8e-11 | 2.9e-11
Promethium
Pm-141 | 0.348 h | M | 0.0005 | 1.5e-11 | 2.4e-11 | 0.0005 | 3.6e-11
|  | S | 0.0005 | 1.6e-11 | 2.5e-11
Pm-143 | 265 d | M | 0.0005 | 1.4e-09 | 9.6e-10 | 0.0005 | 2.3e-10
|  | S | 0.0005 | 1.3e-09 | 8.3e-10
Pm-144 | 363 d | M | 0.0005 | 7.8e-09 | 5.4e-09 | 0.0005 | 9.7e-10
|  | S | 0.0005 | 7e-09 | 3.9e-09
Pm-145 | 17.7 a | M | 0.0005 | 3.4e-09 | 2.4e-09 | 0.0005 | 1.1e-10
|  | S | 0.0005 | 2.1e-09 | 1.2e-09
Pm-146 | 5.53 a | M | 0.0005 | 1.9e-08 | 1.3e-08 | 0.0005 | 9e-10
|  | S | 0.0005 | 1.6e-08 | 9e-09
Pm-147 | 2.62 a | M | 0.0005 | 4.7e-09 | 3.5e-09 | 0.0005 | 2.6e-10
|  | S | 0.0005 | 4.6e-09 | 3.2e-09
Pm-148 | 5.37 d | M | 0.0005 | 2e-09 | 2.1e-09 | 0.0005 | 2.7e-09
|  | S | 0.0005 | 2.1e-09 | 2.2e-09
Pm-148m | 41.3 d | M | 0.0005 | 4.9e-09 | 4.1e-09 | 0.0005 | 1.8e-09
|  | S | 0.0005 | 5.4e-09 | 4.3e-09
Pm-149 | 2.21 d | M | 0.0005 | 6.6e-10 | 7.6e-10 | 0.0005 | 9.9e-10
|  | S | 0.0005 | 7.2e-10 | 8.2e-10
Pm-150 | 2.68 h | M | 0.0005 | 1.3e-10 | 2e-10 | 0.0005 | 2.6e-10
|  | S | 0.0005 | 1.4e-10 | 2.1e-10
Pm-151 | 1.18 d | M | 0.0005 | 4.2e-10 | 6.1e-10 | 0.0005 | 7.3e-10
|  | S | 0.0005 | 4.5e-10 | 6.4e-10
Samarium
Sm-141 | 0.170 h | M | 0.0005 | 1.6e-11 | 2.7e-11 | 0.0005 | 3.9e-11
Sm-141m | 0.377 h | M | 0.0005 | 3.4e-11 | 5.6e-11 | 0.0005 | 6.5e-11
Sm-142 | 1.21 h | M | 0.0005 | 7.4e-11 | 1.1e-10 | 0.0005 | 1.9e-10
Sm-145 | 340 d | M | 0.0005 | 1.5e-09 | 1.1e-09 | 0.0005 | 2.1e-10
Sm-146 | 1.03E+08 a | M | 0.0005 | 9.9e-06 | 6.7e-06 | 0.0005 | 5.4e-08
Sm-147 | 1.06E+11 a | M | 0.0005 | 8.9e-06 | 6.1e-06 | 0.0005 | 4.9e-08
Sm-151 | 90.0 a | M | 0.0005 | 3.7e-09 | 2.6e-09 | 0.0005 | 9.8e-11
Sm-153 | 1.95 d | M | 0.0005 | 6.1e-10 | 6.8e-10 | 0.0005 | 7.4e-10
Sm-155 | 0.368 h | M | 0.0005 | 1.7e-11 | 2.8e-11 | 0.0005 | 2.9e-11
Sm-156 | 9.40 h | M | 0.0005 | 2.1e-10 | 2.8e-10 | 0.0005 | 2.5e-10
Europium
Eu-145 | 5.94 d | M | 0.0005 | 5.6e-10 | 7.3e-10 | 0.0005 | 7.5e-10
Eu-146 | 4.61 d | M | 0.0005 | 8.2e-10 | 1.2e-09 | 0.0005 | 1.3e-09
Eu-147 | 24.0 d | M | 0.0005 | 1e-09 | 1e-09 | 0.0005 | 4.4e-10
Eu-148 | 54.5 d | M | 0.0005 | 2.7e-09 | 2.3e-09 | 0.0005 | 1.3e-09
Eu-149 | 93.1 d | M | 0.0005 | 2.7e-10 | 2.3e-10 | 0.0005 | 1e-10
Eu-150 | 34.2 a | M | 0.0005 | 5e-08 | 3.4e-08 | 0.0005 | 1.3e-09
Eu-150 | 12.6 h | M | 0.0005 | 1.9e-10 | 2.8e-10 | 0.0005 | 3.8e-10
Eu-152 | 13.3 a | M | 0.0005 | 3.9e-08 | 2.7e-08 | 0.0005 | 1.4e-09
Eu-152m | 9.32 h | M | 0.0005 | 2.2e-10 | 3.2e-10 | 0.0005 | 5e-10
Eu-154 | 8.80 a | M | 0.0005 | 5e-08 | 3.5e-08 | 0.0005 | 2e-09
Eu-155 | 4.96 a | M | 0.0005 | 6.5e-09 | 4.7e-09 | 0.0005 | 3.2e-10
Eu-156 | 15.2 d | M | 0.0005 | 3.3e-09 | 3e-09 | 0.0005 | 2.2e-09
Eu-157 | 15.1 h | M | 0.0005 | 3.2e-10 | 4.4e-10 | 0.0005 | 6e-10
Eu-158 | 0.765 h | M | 0.0005 | 4.8e-11 | 7.5e-11 | 0.0005 | 9.4e-11
Gadolinium
Gd-145 | 0.382 h | F | 0.0005 | 1.5e-11 | 2.6e-11 | 0.0005 | 4.4e-11
|  | M | 0.0005 | 2.1e-11 | 3.5e-11
Gd-146 | 48.3 d | F | 0.0005 | 4.4e-09 | 5.2e-09 | 0.0005 | 9.6e-10
|  | M | 0.0005 | 6e-09 | 4.6e-09
Gd-147 | 1.59 d | F | 0.0005 | 2.7e-10 | 4.5e-10 | 0.0005 | 6.1e-10
|  | M | 0.0005 | 4.1e-10 | 5.9e-10
Gd-148 | 93.0 a | F | 0.0005 | 2.5e-05 | 3e-05 | 0.0005 | 5.5e-08
|  | M | 0.0005 | 1.1e-05 | 7.2e-06
Gd-149 | 9.40 d | F | 0.0005 | 2.6e-10 | 4.5e-10 | 0.0005 | 4.5e-10
|  | M | 0.0005 | 7e-10 | 7.9e-10
Gd-151 | 120 d | F | 0.0005 | 7.8e-10 | 9.3e-10 | 0.0005 | 2e-10
|  | M | 0.0005 | 8.1e-10 | 6.5e-10
Gd-152 | 1.08E+14 a | F | 0.0005 | 1.9e-05 | 2.2e-05 | 0.0005 | 4.1e-08
|  | M | 0.0005 | 7.4e-06 | 5e-06
Gd-153 | 242 d | F | 0.0005 | 2.1e-09 | 2.5e-09 | 0.0005 | 2.7e-10
|  | M | 0.0005 | 1.9e-09 | 1.4e-09
Gd-159 | 18.6 h | F | 0.0005 | 1.1e-10 | 1.8e-10 | 0.0005 | 4.9e-10
|  | M | 0.0005 | 2.7e-10 | 3.9e-10
Terbium
Tb-147 | 1.65 h | M | 0.0005 | 7.9e-11 | 1.2e-10 | 0.0005 | 1.6e-10
Tb-149 | 4.15 h | M | 0.0005 | 4.3e-09 | 3.1e-09 | 0.0005 | 2.5e-10
Tb-150 | 3.27 h | M | 0.0005 | 1.1e-10 | 1.8e-10 | 0.0005 | 2.5e-10
Tb-151 | 17.6 h | M | 0.0005 | 2.3e-10 | 3.3e-10 | 0.0005 | 3.4e-10
Tb-153 | 2.34 d | M | 0.0005 | 2e-10 | 2.4e-10 | 0.0005 | 2.5e-10
Tb-154 | 21.4 h | M | 0.0005 | 3.8e-10 | 6e-10 | 0.0005 | 6.5e-10
Tb-155 | 5.32 d | M | 0.0005 | 2.1e-10 | 2.5e-10 | 0.0005 | 2.1e-10
Tb-156 | 5.34 d | M | 0.0005 | 1.2e-09 | 1.4e-09 | 0.0005 | 1.2e-09
Tb-156m | 1.02 d | M | 0.0005 | 2e-10 | 2.3e-10 | 0.0005 | 1.7e-10
Tb-156m | 5.00 h | M | 0.0005 | 9.2e-11 | 1.3e-10 | 0.0005 | 8.1e-11
Tb-157 | 1.50E+02 a | M | 0.0005 | 1.1e-09 | 7.9e-10 | 0.0005 | 3.4e-11
Tb-158 | 1.50E+02 a | M | 0.0005 | 4.3e-08 | 3e-08 | 0.0005 | 1.1e-09
Tb-160 | 72.3 d | M | 0.0005 | 6.6e-09 | 5.4e-09 | 0.0005 | 1.6e-09
Tb-161 | 6.91 d | M | 0.0005 | 1.2e-09 | 1.2e-09 | 0.0005 | 7.2e-10
Dysprosium
Dy-155 | 10.0 h | M | 0.0005 | 8e-11 | 1.2e-10 | 0.0005 | 1.3e-10
Dy-157 | 8.10 h | M | 0.0005 | 3.2e-11 | 5.5e-11 | 0.0005 | 6.1e-11
Dy-159 | 144 d | M | 0.0005 | 3.5e-10 | 2.5e-10 | 0.0005 | 1e-10
Dy-165 | 2.33 h | M | 0.0005 | 6.1e-11 | 8.7e-11 | 0.0005 | 1.1e-10
Dy-166 | 3.40 d | M | 0.0005 | 1.8e-09 | 1.8e-09 | 0.0005 | 1.6e-09
Holmium
Ho-155 | 0.800 h | M | 0.0005 | 2e-11 | 3.2e-11 | 0.0005 | 3.7e-11
Ho-157 | 0.210 h | M | 0.0005 | 4.5e-12 | 7.6e-12 | 0.0005 | 6.5e-12
Ho-159 | 0.550 h | M | 0.0005 | 6.3e-12 | 1e-11 | 0.0005 | 7.9e-12
Ho-161 | 2.50 h | M | 0.0005 | 6.3e-12 | 1e-11 | 0.0005 | 1.3e-11
Ho-162 | 0.250 h | M | 0.0005 | 2.9e-12 | 4.5e-12 | 0.0005 | 3.3e-12
Ho-162m | 1.13 h | M | 0.0005 | 2.2e-11 | 3.3e-11 | 0.0005 | 2.6e-11
Ho-164 | 0.483 h | M | 0.0005 | 8.6e-12 | 1.3e-11 | 0.0005 | 9.5e-12
Ho-164m | 0.625 h | M | 0.0005 | 1.2e-11 | 1.6e-11 | 0.0005 | 1.6e-11
Ho-166 | 1.12 d | M | 0.0005 | 6.6e-10 | 8.3e-10 | 0.0005 | 1.4e-09
Ho-166m | 1.20E+03 a | M | 0.0005 | 1.1e-07 | 7.8e-08 | 0.0005 | 2e-09
Ho-167 | 3.10 h | M | 0.0005 | 7.1e-11 | 1e-10 | 0.0005 | 8.3e-11
Erbium
Er-161 | 3.24 h | M | 0.0005 | 5.1e-11 | 8.5e-11 | 0.0005 | 8e-11
Er-165 | 10.4 h | M | 0.0005 | 8.3e-12 | 1.4e-11 | 0.0005 | 1.9e-11
Er-169 | 9.30 d | M | 0.0005 | 9.8e-10 | 9.2e-10 | 0.0005 | 3.7e-10
Er-171 | 7.52 h | M | 0.0005 | 2.2e-10 | 3e-10 | 0.0005 | 3.6e-10
Er-172 | 2.05 d | M | 0.0005 | 1.1e-09 | 1.2e-09 | 0.0005 | 1e-09
Thulium
Tm-162 | 0.362 h | M | 0.0005 | 1.6e-11 | 2.7e-11 | 0.0005 | 2.9e-11
Tm-166 | 7.70 h | M | 0.0005 | 1.8e-10 | 2.8e-10 | 0.0005 | 2.8e-10
Tm-167 | 9.24 d | M | 0.0005 | 1.1e-09 | 1e-09 | 0.0005 | 5.6e-10
Tm-170 | 129 d | M | 0.0005 | 6.6e-09 | 5.2e-09 | 0.0005 | 1.3e-09
Tm-171 | 1.92 a | M | 0.0005 | 1.3e-09 | 9.1e-10 | 0.0005 | 1.1e-10
Tm-172 | 2.65 d | M | 0.0005 | 1.1e-09 | 1.4e-09 | 0.0005 | 1.7e-09
Tm-173 | 8.24 h | M | 0.0005 | 1.8e-10 | 2.6e-10 | 0.0005 | 3.1e-10
Tm-175 | 0.253 h | M | 0.0005 | 1.9e-11 | 3.1e-11 | 0.0005 | 2.7e-11
Ytterbium
Yb-162 | 0.315 h | M | 0.0005 | 1.4e-11 | 2.2e-11 | 0.0005 | 2.3e-11
|  | S | 0.0005 | 1.4e-11 | 2.3e-11
Yb-166 | 2.36 d | M | 0.0005 | 7.2e-10 | 9.1e-10 | 0.0005 | 9.5e-10
|  | S | 0.0005 | 7.6e-10 | 9.5e-10
Yb-167 | 0.292 h | M | 0.0005 | 6.5e-12 | 9e-12 | 0.0005 | 6.7e-12
|  | S | 0.0005 | 6.9e-12 | 9.5e-12
Yb-169 | 32.0 d | M | 0.0005 | 2.4e-09 | 2.1e-09 | 0.0005 | 7.1e-10
|  | S | 0.0005 | 2.8e-09 | 2.4e-09
Yb-175 | 4.19 d | M | 0.0005 | 6.3e-10 | 6.4e-10 | 0.0005 | 4.4e-10
|  | S | 0.0005 | 7e-10 | 7e-10
Yb-177 | 1.90 h | M | 0.0005 | 6.4e-11 | 8.8e-11 | 0.0005 | 9.7e-11
|  | S | 0.0005 | 6.9e-11 | 9.4e-11
Yb-178 | 1.23 h | M | 0.0005 | 7.1e-11 | 1e-10 | 0.0005 | 1.2e-10
|  | S | 0.0005 | 7.6e-11 | 1.1e-10
Lutetium
Lu-169 | 1.42 d | M | 0.0005 | 3.5e-10 | 4.7e-10 | 0.0005 | 4.6e-10
|  | S | 0.0005 | 3.8e-10 | 4.9e-10
Lu-170 | 2.00 d | M | 0.0005 | 6.4e-10 | 9.3e-10 | 0.0005 | 9.9e-10
|  | S | 0.0005 | 6.7e-10 | 9.5e-10
Lu-171 | 8.22 d | M | 0.0005 | 7.6e-10 | 8.8e-10 | 0.0005 | 6.7e-10
|  | S | 0.0005 | 8.3e-10 | 9.3e-10
Lu-172 | 6.70 d | M | 0.0005 | 1.4e-09 | 1.7e-09 | 0.0005 | 1.3e-09
|  | S | 0.0005 | 1.5e-09 | 1.8e-09
Lu-173 | 1.37 a | M | 0.0005 | 2e-09 | 1.5e-09 | 0.0005 | 2.6e-10
|  | S | 0.0005 | 2.3e-09 | 1.4e-09
Lu-174 | 3.31 a | M | 0.0005 | 4e-09 | 2.9e-09 | 0.0005 | 2.7e-10
|  | S | 0.0005 | 3.9e-09 | 2.5e-09
Lu-174m | 142 d | M | 0.0005 | 3.4e-09 | 2.4e-09 | 0.0005 | 5.3e-10
|  | S | 0.0005 | 3.8e-09 | 2.6e-09
Lu-176 | 3.60E+10 a | M | 0.0005 | 6.6e-08 | 4.6e-08 | 0.0005 | 1.8e-09
|  | S | 0.0005 | 5.2e-08 | 3e-08
Lu-176m | 3.68 h | M | 0.0005 | 1.1e-10 | 1.5e-10 | 0.0005 | 1.7e-10
|  | S | 0.0005 | 1.2e-10 | 1.6e-10
Lu-177 | 6.71 d | M | 0.0005 | 1e-09 | 1e-09 | 0.0005 | 5.3e-10
|  | S | 0.0005 | 1.1e-09 | 1.1e-09
Lu-177m | 161 d | M | 0.0005 | 1.2e-08 | 1e-08 | 0.0005 | 1.7e-09
|  | S | 0.0005 | 1.5e-08 | 1.2e-08
Lu-178 | 0.473 h | M | 0.0005 | 2.5e-11 | 3.9e-11 | 0.0005 | 4.7e-11
|  | S | 0.0005 | 2.6e-11 | 4.1e-11
Lu-178m | 0.378 h | M | 0.0005 | 3.3e-11 | 5.4e-11 | 0.0005 | 3.8e-11
|  | S | 0.0005 | 3.5e-11 | 5.6e-11
Lu-179 | 4.59 h | M | 0.0005 | 1.1e-10 | 1.6e-10 | 0.0005 | 2.1e-10
|  | S | 0.0005 | 1.2e-10 | 1.6e-10
Hafnium
Hf-170 | 16.0 h | F | 0.002 | 1.7e-10 | 2.9e-10 | 0.002 | 4.8e-10
|  | M | 0.002 | 3.2e-10 | 4.3e-10
Hf-172 | 1.87 a | F | 0.002 | 3.2e-08 | 3.7e-08 | 0.002 | 1e-09
|  | M | 0.002 | 1.9e-08 | 1.3e-08
Hf-173 | 24.0 h | F | 0.002 | 7.9e-11 | 1.3e-10 | 0.002 | 2.3e-10
|  | M | 0.002 | 1.6e-10 | 2.2e-10
Hf-175 | 70.0 d | F | 0.002 | 7.2e-10 | 8.7e-10 | 0.002 | 4.1e-10
|  | M | 0.002 | 1.1e-09 | 8.8e-10
Hf-177m | 0.856 h | F | 0.002 | 4.7e-11 | 8.4e-11 | 0.002 | 8.1e-11
|  | M | 0.002 | 9.2e-11 | 1.5e-10
Hf-178m | 31.0 a | F | 0.002 | 2.6e-07 | 3.1e-07 | 0.002 | 4.7e-09
|  | M | 0.002 | 1.1e-07 | 7.8e-08
Hf-179m | 25.1 d | F | 0.002 | 1.1e-09 | 1.4e-09 | 0.002 | 1.2e-09
|  | M | 0.002 | 3.6e-09 | 3.2e-09
Hf-180m | 5.50 h | F | 0.002 | 6.4e-11 | 1.2e-10 | 0.002 | 1.7e-10
|  | M | 0.002 | 1.4e-10 | 2e-10
Hf-181 | 42.4 d | F | 0.002 | 1.4e-09 | 1.8e-09 | 0.002 | 1.1e-09
|  | M | 0.002 | 4.7e-09 | 4.1e-09
Hf-182 | 9.00E+06 a | F | 0.002 | 3e-07 | 3.6e-07 | 0.002 | 3e-09
|  | M | 0.002 | 1.2e-07 | 8.3e-08
Hf-182m | 1.02 h | F | 0.002 | 2.3e-11 | 4e-11 | 0.002 | 4.2e-11
|  | M | 0.002 | 4.7e-11 | 7.1e-11
Hf-183 | 1.07 h | F | 0.002 | 2.6e-11 | 4.4e-11 | 0.002 | 7.3e-11
|  | M | 0.002 | 5.8e-11 | 8.3e-11
Hf-184 | 4.12 h | F | 0.002 | 1.3e-10 | 2.3e-10 | 0.002 | 5.2e-10
|  | M | 0.002 | 3.3e-10 | 4.5e-10
Tantalum
Ta-172 | 0.613 h | M | 0.001 | 3.4e-11 | 5.5e-11 | 0.001 | 5.3e-11
|  | S | 0.001 | 3.6e-11 | 5.7e-11
Ta-173 | 3.65 h | M | 0.001 | 1.1e-10 | 1.6e-10 | 0.001 | 1.9e-10
|  | S | 0.001 | 1.2e-10 | 1.6e-10
Ta-174 | 1.20 h | M | 0.001 | 4.2e-11 | 6.3e-11 | 0.001 | 5.7e-11
|  | S | 0.001 | 4.4e-11 | 6.6e-11
Ta-175 | 10.5 h | M | 0.001 | 1.3e-10 | 2e-10 | 0.001 | 2.1e-10
|  | S | 0.001 | 1.4e-10 | 2e-10
Ta-176 | 8.08 h | M | 0.001 | 2e-10 | 3.2e-10 | 0.001 | 3.1e-10
|  | S | 0.001 | 2.1e-10 | 3.3e-10
Ta-177 | 2.36 d | M | 0.001 | 9.3e-11 | 1.2e-10 | 0.001 | 1.1e-10
|  | S | 0.001 | 1e-10 | 1.3e-10
Ta-178 | 2.20 h | M | 0.001 | 6.6e-11 | 1e-10 | 0.001 | 7.8e-11
|  | S | 0.001 | 6.9e-11 | 1.1e-10
Ta-179 | 1.82 a | M | 0.001 | 2e-10 | 1.3e-10 | 0.001 | 6.5e-11
|  | S | 0.001 | 5.2e-10 | 2.9e-10
Ta-180 | 1.00E+13 a | M | 0.001 | 6e-09 | 4.6e-09 | 0.001 | 8.4e-10
|  | S | 0.001 | 2.4e-08 | 1.4e-08
Ta-180m | 8.10 h | M | 0.001 | 4.4e-11 | 5.8e-11 | 0.001 | 5.4e-11
|  | S | 0.001 | 4.7e-11 | 6.2e-11
Ta-182 | 115 d | M | 0.001 | 7.2e-09 | 5.8e-09 | 0.001 | 1.5e-09
|  | S | 0.001 | 9.7e-09 | 7.4e-09
Ta-182m | 0.264 h | M | 0.001 | 2.1e-11 | 3.4e-11 | 0.001 | 1.2e-11
|  | S | 0.001 | 2.2e-11 | 3.6e-11
Ta-183 | 5.10 d | M | 0.001 | 1.8e-09 | 1.8e-09 | 0.001 | 1.3e-09
|  | S | 0.001 | 2e-09 | 2e-09
Ta-184 | 8.70 h | M | 0.001 | 4.1e-10 | 6e-10 | 0.001 | 6.8e-10
|  | S | 0.001 | 4.4e-10 | 6.3e-10
Ta-185 | 0.816 h | M | 0.001 | 4.6e-11 | 6.8e-11 | 0.001 | 6.8e-11
|  | S | 0.001 | 4.9e-11 | 7.2e-11
Ta-186 | 0.175 h | M | 0.001 | 1.8e-11 | 3e-11 | 0.001 | 3.3e-11
|  | S | 0.001 | 1.9e-11 | 3.1e-11
Tungsten
W-176 | 2.30 h | F | 0.3 | 4.4e-11 | 7.6e-11 | 0.3 | 1e-10
0.01 | 1.1e-10
W-177 | 2.25 h | F | 0.3 | 2.6e-11 | 4.6e-11 | 0.3 | 5.8e-11
0.01 | 6.1e-11
W-178 | 21.7 d | F | 0.3 | 7.6e-11 | 1.2e-10 | 0.3 | 2.2e-10
0.01 | 2.5e-10
W-179 | 0.625 h | F | 0.3 | 9.9e-13 | 1.8e-12 | 0.3 | 3.3e-12
0.01 | 3.3e-12
W-181 | 121 d | F | 0.3 | 2.8e-11 | 4.3e-11 | 0.3 | 7.6e-11
0.01 | 8.2e-11
W-185 | 75.1 d | F | 0.3 | 1.4e-10 | 2.2e-10 | 0.3 | 4.4e-10
0.01 | 5e-10
W-187 | 23.9 h | F | 0.3 | 2e-10 | 3.3e-10 | 0.3 | 6.3e-10
0.01 | 7.1e-10
W-188 | 69.4 d | F | 0.3 | 5.9e-10 | 8.4e-10 | 0.3 | 2.1e-09
0.01 | 2.3e-09
Rhenium
Re-177 | 0.233 h | F | 0.8 | 1e-11 | 1.7e-11 | 0.8 | 2.2e-11
|  | M | 0.8 | 1.4e-11 | 2.2e-11
Re-178 | 0.220 h | F | 0.8 | 1.1e-11 | 1.8e-11 | 0.8 | 2.5e-11
|  | M | 0.8 | 1.5e-11 | 2.4e-11
Re-181 | 20.0 h | F | 0.8 | 1.9e-10 | 3e-10 | 0.8 | 4.2e-10
|  | M | 0.8 | 2.5e-10 | 3.7e-10
Re-182 | 2.67 d | F | 0.8 | 6.8e-10 | 1.1e-09 | 0.8 | 1.4e-09
|  | M | 0.8 | 1.3e-09 | 1.7e-09
Re-182 | 12.7 h | F | 0.8 | 1.5e-10 | 2.4e-10 | 0.8 | 2.7e-10
|  | M | 0.8 | 2e-10 | 3e-10
Re-184 | 38.0 d | F | 0.8 | 4.6e-10 | 7e-10 | 0.8 | 1e-09
|  | M | 0.8 | 1.8e-09 | 1.8e-09
Re-184m | 165 d | F | 0.8 | 6.1e-10 | 8.8e-10 | 0.8 | 1.5e-09
|  | M | 0.8 | 6.1e-09 | 4.8e-09
Re-186 | 3.78 d | F | 0.8 | 5.3e-10 | 7.3e-10 | 0.8 | 1.5e-09
|  | M | 0.8 | 1.1e-09 | 1.2e-09
Re-186m | 2.00E+05 a | F | 0.8 | 8.5e-10 | 1.2e-09 | 0.8 | 2.2e-09
|  | M | 0.8 | 1.1e-08 | 7.9e-09
Re-187 | 5.00E+10 a | F | 0.8 | 1.9e-12 | 2.6e-12 | 0.8 | 5.1e-12
|  | M | 0.8 | 6e-12 | 4.6e-12
Re-188 | 17.0 h | F | 0.8 | 4.7e-10 | 6.6e-10 | 0.8 | 1.4e-09
|  | M | 0.8 | 5.5e-10 | 7.4e-10
Re-188m | 0.310 h | F | 0.8 | 1e-11 | 1.6e-11 | 0.8 | 3e-11
|  | M | 0.8 | 1.4e-11 | 2e-11
Re-189 | 1.01 d | F | 0.8 | 2.7e-10 | 4.3e-10 | 0.8 | 7.8e-10
|  | M | 0.8 | 4.3e-10 | 6e-10
Osmium
Os-180 | 0.366 h | F | 0.01 | 8.8e-12 | 1.6e-11 | 0.01 | 1.7e-11
|  | M | 0.01 | 1.4e-11 | 2.4e-11
|  | S | 0.01 | 1.5e-11 | 2.5e-11
Os-181 | 1.75 h | F | 0.01 | 3.6e-11 | 6.4e-11 | 0.01 | 8.9e-11
|  | M | 0.01 | 6.3e-11 | 9.6e-11
|  | S | 0.01 | 6.6e-11 | 1e-10
Os-182 | 22.0 h | F | 0.01 | 1.9e-10 | 3.2e-10 | 0.01 | 5.6e-10
|  | M | 0.01 | 3.7e-10 | 5e-10
|  | S | 0.01 | 3.9e-10 | 5.2e-10
Os-185 | 94.0 d | F | 0.01 | 1.1e-09 | 1.4e-09 | 0.01 | 5.1e-10
|  | M | 0.01 | 1.2e-09 | 1e-09
|  | S | 0.01 | 1.5e-09 | 1.1e-09
Os-189m | 6.00 h | F | 0.01 | 2.7e-12 | 5.2e-12 | 0.01 | 1.8e-11
|  | M | 0.01 | 5.1e-12 | 7.6e-12
|  | S | 0.01 | 5.4e-12 | 7.9e-12
Os-191 | 15.4 d | F | 0.01 | 2.5e-10 | 3.5e-10 | 0.01 | 5.7e-10
|  | M | 0.01 | 1.5e-09 | 1.3e-09
|  | S | 0.01 | 1.8e-09 | 1.5e-09
Os-191m | 13.0 h | F | 0.01 | 2.6e-11 | 4.1e-11 | 0.01 | 9.6e-11
|  | M | 0.01 | 1.3e-10 | 1.3e-10
|  | S | 0.01 | 1.5e-10 | 1.4e-10
Os-193 | 1.25 d | F | 0.01 | 1.7e-10 | 2.8e-10 | 0.01 | 8.1e-10
|  | M | 0.01 | 4.7e-10 | 6.4e-10
|  | S | 0.01 | 5.1e-10 | 6.8e-10
Os-194 | 6.00 a | F | 0.01 | 1.1e-08 | 1.3e-08 | 0.01 | 2.4e-09
|  | M | 0.01 | 2e-08 | 1.3e-08
|  | S | 0.01 | 7.9e-08 | 4.2e-08
Iridium
Ir-182 | 0.250 h | F | 0.01 | 1.5e-11 | 2.6e-11 | 0.01 | 4.8e-11
|  | M | 0.01 | 2.4e-11 | 3.9e-11
|  | S | 0.01 | 2.5e-11 | 4e-11
Ir-184 | 3.02 h | F | 0.01 | 6.7e-11 | 1.2e-10 | 0.01 | 1.7e-10
|  | M | 0.01 | 1.1e-10 | 1.8e-10
|  | S | 0.01 | 1.2e-10 | 1.9e-10
Ir-185 | 14.0 h | F | 0.01 | 8.8e-11 | 1.5e-10 | 0.01 | 2.6e-10
|  | M | 0.01 | 1.8e-10 | 2.5e-10
|  | S | 0.01 | 1.9e-10 | 2.6e-10
Ir-186 | 15.8 h | F | 0.01 | 1.8e-10 | 3.3e-10 | 0.01 | 4.9e-10
|  | M | 0.01 | 3.2e-10 | 4.8e-10
|  | S | 0.01 | 3.3e-10 | 5e-10
Ir-186 | 1.75 h | F | 0.01 | 2.5e-11 | 4.5e-11 | 0.01 | 6.1e-11
|  | M | 0.01 | 4.3e-11 | 6.9e-11
|  | S | 0.01 | 4.5e-11 | 7.1e-11
Ir-187 | 10.5 h | F | 0.01 | 4e-11 | 7.2e-11 | 0.01 | 1.2e-10
|  | M | 0.01 | 7.5e-11 | 1.1e-10
|  | S | 0.01 | 7.9e-11 | 1.2e-10
Ir-188 | 1.73 d | F | 0.01 | 2.6e-10 | 4.4e-10 | 0.01 | 6.3e-10
|  | M | 0.01 | 4.1e-10 | 6e-10
|  | S | 0.01 | 4.3e-10 | 6.2e-10
Ir-189 | 13.3 d | F | 0.01 | 1.1e-10 | 1.7e-10 | 0.01 | 2.4e-10
|  | M | 0.01 | 4.8e-10 | 4.1e-10
|  | S | 0.01 | 5.5e-10 | 4.6e-10
Ir-190 | 12.1 d | F | 0.01 | 7.9e-10 | 1.2e-09 | 0.01 | 1.2e-09
|  | M | 0.01 | 2e-09 | 2.3e-09
|  | S | 0.01 | 2.3e-09 | 2.5e-09
Ir-190m | 3.10 h | F | 0.01 | 5.3e-11 | 9.7e-11 | 0.01 | 1.2e-10
|  | M | 0.01 | 8.3e-11 | 1.4e-10
|  | S | 0.01 | 8.6e-11 | 1.4e-10
Ir-190m | 1.20 h | F | 0.01 | 3.7e-12 | 5.6e-12 | 0.01 | 8e-12
|  | M | 0.01 | 9e-12 | 1e-11
|  | S | 0.01 | 1e-11 | 1.1e-11
Ir-192 | 74.0 d | F | 0.01 | 1.8e-09 | 2.2e-09 | 0.01 | 1.4e-09
|  | M | 0.01 | 4.9e-09 | 4.1e-09
|  | S | 0.01 | 6.2e-09 | 4.9e-09
Ir-192m | 2.41E+02 a | F | 0.01 | 4.8e-09 | 5.6e-09 | 0.01 | 3.1e-10
|  | M | 0.01 | 5.4e-09 | 3.4e-09
|  | S | 0.01 | 3.6e-08 | 1.9e-08
Ir-193m | 11.9 d | F | 0.01 | 1e-10 | 1.6e-10 | 0.01 | 2.7e-10
|  | M | 0.01 | 1e-09 | 9.1e-10
|  | S | 0.01 | 1.2e-09 | 1e-09
Ir-194 | 19.1 h | F | 0.01 | 2.2e-10 | 3.6e-10 | 0.01 | 1.3e-09
|  | M | 0.01 | 5.3e-10 | 7.1e-10
|  | S | 0.01 | 5.6e-10 | 7.5e-10
Ir-194m | 171 d | F | 0.01 | 5.4e-09 | 6.5e-09 | 0.01 | 2.1e-09
|  | M | 0.01 | 8.5e-09 | 6.5e-09
|  | S | 0.01 | 1.2e-08 | 8.2e-09
Ir-195 | 2.50 h | F | 0.01 | 2.6e-11 | 4.5e-11 | 0.01 | 1e-10
|  | M | 0.01 | 6.7e-11 | 9.6e-11
|  | S | 0.01 | 7.2e-11 | 1e-10
Ir-195m | 3.80 h | F | 0.01 | 6.5e-11 | 1.1e-10 | 0.01 | 2.1e-10
|  | M | 0.01 | 1.6e-10 | 2.3e-10
|  | S | 0.01 | 1.7e-10 | 2.4e-10
Platinum
Pt-186 | 2.00 h | F | 0.01 | 3.6e-11 | 6.6e-11 | 0.01 | 9.3e-11
Pt-188 | 10.2 d | F | 0.01 | 4.3e-10 | 6.3e-10 | 0.01 | 7.6e-10
Pt-189 | 10.9 h | F | 0.01 | 4.1e-11 | 7.3e-11 | 0.01 | 1.2e-10
Pt-191 | 2.80 d | F | 0.01 | 1.1e-10 | 1.9e-10 | 0.01 | 3.4e-10
Pt-193 | 50.0 a | F | 0.01 | 2.1e-11 | 2.7e-11 | 0.01 | 3.1e-11
Pt-193m | 4.33 d | F | 0.01 | 1.3e-10 | 2.1e-10 | 0.01 | 4.5e-10
Pt-195m | 4.02 d | F | 0.01 | 1.9e-10 | 3.1e-10 | 0.01 | 6.3e-10
Pt-197 | 18.3 h | F | 0.01 | 9.1e-11 | 1.6e-10 | 0.01 | 4e-10
Pt-197m | 1.57 h | F | 0.01 | 2.5e-11 | 4.3e-11 | 0.01 | 8.4e-11
Pt-199 | 0.513 h | F | 0.01 | 1.3e-11 | 2.2e-11 | 0.01 | 3.9e-11
Pt-200 | 12.5 h | F | 0.01 | 2.4e-10 | 4e-10 | 0.01 | 1.2e-09
Gold
Au-193 | 17.6 h | F | 0.1 | 3.9e-11 | 7.1e-11 | 0.1 | 1.3e-10
|  | M | 0.1 | 1.1e-10 | 1.5e-10
|  | S | 0.1 | 1.2e-10 | 1.6e-10
Au-194 | 1.64 d | F | 0.1 | 1.5e-10 | 2.8e-10 | 0.1 | 4.2e-10
|  | M | 0.1 | 2.4e-10 | 3.7e-10
|  | S | 0.1 | 2.5e-10 | 3.8e-10
Au-195 | 183 d | F | 0.1 | 7.1e-11 | 1.2e-10 | 0.1 | 2.5e-10
|  | M | 0.1 | 1e-09 | 8e-10
|  | S | 0.1 | 1.6e-09 | 1.2e-09
Au-198 | 2.69 d | F | 0.1 | 2.3e-10 | 3.9e-10 | 0.1 | 1e-09
|  | M | 0.1 | 7.6e-10 | 9.8e-10
|  | S | 0.1 | 8.4e-10 | 1.1e-09
Au-198m | 2.30 d | F | 0.1 | 3.4e-10 | 5.9e-10 | 0.1 | 1.3e-09
|  | M | 0.1 | 1.7e-09 | 2e-09
|  | S | 0.1 | 1.9e-09 | 1.9e-09
Au-199 | 3.14 d | F | 0.1 | 1.1e-10 | 1.9e-10 | 0.1 | 4.4e-10
|  | M | 0.1 | 6.8e-10 | 6.8e-10
|  | S | 0.1 | 7.5e-10 | 7.6e-10
Au-200 | 0.807 h | F | 0.1 | 1.7e-11 | 3e-11 | 0.1 | 6.8e-11
|  | M | 0.1 | 3.5e-11 | 5.3e-11
|  | S | 0.1 | 3.6e-11 | 5.6e-11
Au-200m | 18.7 h | F | 0.1 | 3.2e-10 | 5.7e-10 | 0.1 | 1.1e-09
|  | M | 0.1 | 6.9e-10 | 9.8e-10
|  | S | 0.1 | 7.3e-10 | 1e-09
Au-201 | 0.440 h | F | 0.1 | 9.2e-12 | 1.6e-11 | 0.1 | 2.4e-11
|  | M | 0.1 | 1.7e-11 | 2.8e-11
|  | S | 0.1 | 1.8e-11 | 2.9e-11
Mercury
Hg-193 | 3.50 h | F | 0.4 | 2.6e-11 | 4.7e-11 | 1 | 3.1e-11
(organic) | [5 empty] | 0.4 | 6.6e-11
Hg-193 | 3.50 h | F | 0.02 | 2.8e-11 | 5e-11 | 0.02 | 8.2e-11
(inorganic) |  | M | 0.02 | 7.5e-11 | 1e-10
Hg-193m | 11.1 h | F | 0.4 | 1.1e-10 | 2e-10 | 1 | 1.3e-10
(organic) | [5 empty] | 0.4 | 3e-10
Hg-193m | 11.1 h | F | 0.02 | 1.2e-10 | 2.3e-10 | 0.02 | 4e-10
(inorganic) |  | M | 0.02 | 2.6e-10 | 3.8e-10
Hg-194 | 2.60E+02 a | F | 0.4 | 1.5e-08 | 1.9e-08 | 1 | 5.1e-08
(organic) | [5 empty] | 0.4 | 2.1e-08
Hg-194 | 2.60E+02 a | F | 0.02 | 1.3e-08 | 1.5e-08 | 0.02 | 1.4e-09
(inorganic) |  | M | 0.02 | 7.8e-09 | 5.3e-09
Hg-195 | 9.90 h | F | 0.4 | 2.4e-11 | 4.4e-11 | 1 | 3.4e-11
(organic) | [5 empty] | 0.4 | 7.5e-11
Hg-195 | 9.90 h | F | 0.02 | 2.7e-11 | 4.8e-11 | 0.02 | 9.7e-11
(inorganic) |  | M | 0.02 | 7.2e-11 | 9.2e-11
Hg-195m | 1.73 d | F | 0.4 | 1.3e-10 | 2.2e-10 | 1 | 2.2e-10
(organic) | [5 empty] | 0.4 | 4.1e-10
Hg-195m | 1.73 d | F | 0.02 | 1.5e-10 | 2.6e-10 | 0.02 | 5.6e-10
(inorganic) |  | M | 0.02 | 5.1e-10 | 6.5e-10
Hg-197 | 2.67 d | F | 0.4 | 5e-11 | 8.5e-11 | 1 | 9.9e-11
(organic) | [5 empty] | 0.4 | 1.7e-10
Hg-197 | 2.67 d | F | 0.02 | 6e-11 | 1e-10 | 0.02 | 2.3e-10
(inorganic) |  | M | 0.02 | 2.9e-10 | 2.8e-10
Hg-197m | 23.8 h | F | 0.4 | 1e-10 | 1.8e-10 | 1 | 1.5e-10
(organic) | [5 empty] | 0.4 | 3.4e-10
Hg-197m | 23.8 h | F | 0.02 | 1.2e-10 | 2.1e-10 | 0.02 | 4.7e-10
(inorganic) |  | M | 0.02 | 5.1e-10 | 6.6e-10
Hg-199m | 0.710 h | F | 0.4 | 1.6e-11 | 2.7e-11 | 1 | 2.8e-11
(organic) | [5 empty] | 0.4 | 3.1e-11
Hg-199m | 0.710 h | F | 0.02 | 1.6e-11 | 2.7e-11 | 0.02 | 3.1e-11
(inorganic) |  | M | 0.02 | 3.3e-11 | 5.2e-11
Hg-203 | 46.6 d | F | 0.4 | 5.7e-10 | 7.5e-10 | 1 | 1.9e-09
(organic) | [5 empty] | 0.4 | 1.1e-09
Hg-203 | 46.6 d | F | 0.02 | 4.7e-10 | 5.9e-10 | 0.02 | 5.4e-10
(inorganic) |  | M | 0.02 | 2.3e-09 | 1.9e-09
Thallium
Tl-194 | 0.550 h | F | 1 | 4.8e-12 | 8.9e-12 | 1 | 8.1e-12
Tl-194m | 0.546 h | F | 1 | 2e-11 | 3.6e-11 | 1 | 4e-11
Tl-195 | 1.16 h | F | 1 | 1.6e-11 | 3e-11 | 1 | 2.7e-11
Tl-197 | 2.84 h | F | 1 | 1.5e-11 | 2.7e-11 | 1 | 2.3e-11
Tl-198 | 5.30 h | F | 1 | 6.6e-11 | 1.2e-10 | 1 | 7.3e-11
Tl-198m | 1.87 h | F | 1 | 4e-11 | 7.3e-11 | 1 | 5.4e-11
Tl-199 | 7.42 h | F | 1 | 2e-11 | 3.7e-11 | 1 | 2.6e-11
Tl-200 | 1.09 d | F | 1 | 1.4e-10 | 2.5e-10 | 1 | 2e-10
Tl-201 | 3.04 d | F | 1 | 4.7e-11 | 7.6e-11 | 1 | 9.5e-11
Tl-202 | 12.2 d | F | 1 | 2e-10 | 3.1e-10 | 1 | 4.5e-10
Tl-204 | 3.78 a | F | 1 | 4.4e-10 | 6.2e-10 | 1 | 1.3e-09
Lead
Pb-195m | 0.263 h | F | 0.2 | 1.7e-11 | 3e-11 | 0.2 | 2.9e-11
Pb-198 | 2.40 h | F | 0.2 | 4.7e-11 | 8.7e-11 | 0.2 | 1e-10
Pb-199 | 1.50 h | F | 0.2 | 2.6e-11 | 4.8e-11 | 0.2 | 5.4e-11
Pb-200 | 21.5 h | F | 0.2 | 1.5e-10 | 2.6e-10 | 0.2 | 4e-10
Pb-201 | 9.40 h | F | 0.2 | 6.5e-11 | 1.2e-10 | 0.2 | 1.6e-10
Pb-202 | 3.00E+05 a | F | 0.2 | 1.1e-08 | 1.4e-08 | 0.2 | 8.7e-09
Pb-202m | 3.62 h | F | 0.2 | 6.7e-11 | 1.2e-10 | 0.2 | 1.3e-10
Pb-203 | 2.17 d | F | 0.2 | 9.1e-11 | 1.6e-10 | 0.2 | 2.4e-10
Pb-205 | 1.43E+07 a | F | 0.2 | 3.4e-10 | 4.1e-10 | 0.2 | 2.8e-10
Pb-209 | 3.25 h | F | 0.2 | 1.8e-11 | 3.2e-11 | 0.2 | 5.7e-11
Pb-210 | 22.3 a | F | 0.2 | 8.9e-07 | 1.1e-06 | 0.2 | 6.8e-07
Pb-211 | 0.601 h | F | 0.2 | 3.9e-09 | 5.6e-09 | 0.2 | 1.8e-10
Pb-212 | 10.6 h | F | 0.2 | 1.9e-08 | 3.3e-08 | 0.2 | 5.9e-09
Pb-214 | 0.447 h | F | 0.2 | 2.9e-09 | 4.8e-09 | 0.2 | 1.4e-10
Bismuth
Bi-200 | 0.606 h | F | 0.05 | 2.4e-11 | 4.2e-11 | 0.05 | 5.1e-11
|  | M | 0.05 | 3.4e-11 | 5.6e-11
Bi-201 | 1.80 h | F | 0.05 | 4.7e-11 | 8.3e-11 | 0.05 | 1.2e-10
|  | M | 0.05 | 7e-11 | 1.1e-10
Bi-202 | 1.67 h | F | 0.05 | 4.6e-11 | 8.4e-11 | 0.05 | 8.9e-11
|  | M | 0.05 | 5.8e-11 | 1e-10
Bi-203 | 11.8 h | F | 0.05 | 2e-10 | 3.6e-10 | 0.05 | 4.8e-10
|  | M | 0.05 | 2.8e-10 | 4.5e-10
Bi-205 | 15.3 d | F | 0.05 | 4e-10 | 6.8e-10 | 0.05 | 9e-10
|  | M | 0.05 | 9.2e-10 | 1e-09
Bi-206 | 6.24 d | F | 0.05 | 7.9e-10 | 1.3e-09 | 0.05 | 1.9e-09
|  | M | 0.05 | 1.7e-09 | 2.1e-09
Bi-207 | 38.0 a | F | 0.05 | 5.2e-10 | 8.4e-10 | 0.05 | 1.3e-09
|  | M | 0.05 | 5.2e-09 | 3.2e-09
Bi-210 | 5.01 d | F | 0.05 | 1.1e-09 | 1.4e-09 | 0.05 | 1.3e-09
|  | M | 0.05 | 8.4e-08 | 6e-08
Bi-210m | 3.00E+06 a | F | 0.05 | 4.5e-08 | 5.3e-08 | 0.05 | 1.5e-08
|  | M | 0.05 | 3.1e-06 | 2.1e-06
Bi-212 | 1.01 h | F | 0.05 | 9.3e-09 | 1.5e-08 | 0.05 | 2.6e-10
|  | M | 0.05 | 3e-08 | 3.9e-08
Bi-213 | 0.761 h | F | 0.05 | 1.1e-08 | 1.8e-08 | 0.05 | 2e-10
|  | M | 0.05 | 2.9e-08 | 4.1e-08
Bi-214 | 0.332 h | F | 0.05 | 7.2e-09 | 1.2e-08 | 0.05 | 1.1e-10
|  | M | 0.05 | 1.4e-08 | 2.1e-08
Polonium
Po-203 | 0.612 h | F | 0.1 | 2.5e-11 | 4.5e-11 | 0.1 | 5.2e-11
|  | M | 0.1 | 3.6e-11 | 6.1e-11
Po-205 | 1.80 h | F | 0.1 | 3.5e-11 | 6e-11 | 0.1 | 5.9e-11
|  | M | 0.1 | 6.4e-11 | 8.9e-11
Po-207 | 5.83 h | F | 0.1 | 6.3e-11 | 1.2e-10 | 0.1 | 1.4e-10
|  | M | 0.1 | 8.4e-11 | 1.5e-10
Po-210 | 138 d | F | 0.1 | 6e-07 | 7.1e-07 | 0.1 | 2.4e-07
|  | M | 0.1 | 3e-06 | 2.2e-06
Astatine
At-207 | 1.80 h | F | 1 | 3.5e-10 | 4.4e-10 | 1 | 2.3e-10
|  | M | 1 | 2.1e-09 | 1.9e-09
At-211 | 7.21 h | F | 1 | 1.6e-08 | 2.7e-08 | 1 | 1.1e-08
|  | M | 1 | 9.8e-08 | 1.1e-07
Francium
Fr-222 | 0.240 h | F | 1 | 1.4e-08 | 2.1e-08 | 1 | 7.1e-10
Fr-223 | 0.363 h | F | 1 | 9.1e-10 | 1.3e-09 | 1 | 2.3e-09
Radium
Ra-223 | 11.4 d | M | 0.2 | 6.9e-06 | 5.7e-06 | 0.2 | 1e-07
Ra-224 | 3.66 d | M | 0.2 | 2.9e-06 | 2.4e-06 | 0.2 | 6.5e-08
Ra-225 | 14.8 d | M | 0.2 | 5.8e-06 | 4.8e-06 | 0.2 | 9.5e-08
Ra-226 | 1.60E+03 a | M | 0.2 | 3.2e-06 | 2.2e-06 | 0.2 | 2.8e-07
Ra-227 | 0.703 h | M | 0.2 | 2.8e-10 | 2.1e-10 | 0.2 | 8.4e-11
Ra-228 | 5.75 a | M | 0.2 | 2.6e-06 | 1.7e-06 | 0.2 | 6.7e-07
Actinium
Ac-224 | 2.90 h | F | 0.0005 | 1.1e-08 | 1.3e-08 | 0.0005 | 7e-10
|  | M | 0.0005 | 1e-07 | 8.9e-08
|  | S | 0.0005 | 1.2e-07 | 9.9e-08
Ac-225 | 10.0 d | F | 0.0005 | 8.7e-07 | 1e-06 | 0.0005 | 2.4e-08
|  | M | 0.0005 | 6.9e-06 | 5.7e-06
|  | S | 0.0005 | 7.9e-06 | 6.5e-06
Ac-226 | 1.21 d | F | 0.0005 | 9.5e-08 | 2.2e-07 | 0.0005 | 1e-08
|  | M | 0.0005 | 1.1e-06 | 9.2e-07
|  | S | 0.0005 | 1.2e-06 | 1e-06
Ac-227 | 21.8 a | F | 0.0005 | 0.00054 | 0.00063 | 0.0005 | 1.1e-06
|  | M | 0.0005 | 0.00021 | 0.00015
|  | S | 0.0005 | 6.6e-05 | 4.7e-05
Ac-228 | 6.13 h | F | 0.0005 | 2.5e-08 | 2.9e-08 | 0.0005 | 4.3e-10
|  | M | 0.0005 | 1.6e-08 | 1.2e-08
|  | S | 0.0005 | 1.4e-08 | 1.2e-08
Thorium
Th-226 | 0.515 h | M | 0.0005 | 5.5e-08 | 7.4e-08 | 0.0005 | 3.5e-10
|  | S | 0.0002 | 5.9e-08 | 7.8e-08 | 0.0002 | 3.6e-10
Th-227 | 18.7 d | M | 0.0005 | 7.8e-06 | 6.2e-06 | 0.0005 | 8.9e-09
|  | S | 0.0002 | 9.6e-06 | 7.6e-06 | 0.0002 | 8.4e-09
Th-228 | 1.91 a | M | 0.0005 | 3.1e-05 | 2.3e-05 | 0.0005 | 7e-08
|  | S | 0.0002 | 3.9e-05 | 3.2e-05 | 0.0002 | 3.5e-08
Th-229 | 7.34E+03 a | M | 0.0005 | 9.9e-05 | 6.9e-05 | 0.0005 | 4.8e-07
|  | S | 0.0002 | 6.5e-05 | 4.8e-05 | 0.0002 | 2e-07
Th-230 | 7.70E+04 a | M | 0.0005 | 4e-05 | 2.8e-05 | 0.0005 | 2.1e-07
|  | S | 0.0002 | 1.3e-05 | 7.2e-06 | 0.0002 | 8.7e-08
Th-231 | 1.06 d | M | 0.0005 | 2.9e-10 | 3.7e-10 | 0.0005 | 3.4e-10
|  | S | 0.0002 | 3.2e-10 | 4e-10 | 0.0002 | 3.4e-10
Th-232 | 1.40E+10 a | M | 0.0005 | 4.2e-05 | 2.9e-05 | 0.0005 | 2.2e-07
|  | S | 0.0002 | 2.3e-05 | 1.2e-05 | 0.0002 | 9.2e-08
Th-234 | 24.1 d | M | 0.0005 | 6.3e-09 | 5.3e-09 | 0.0005 | 3.4e-09
|  | S | 0.0002 | 7.3e-09 | 5.8e-09 | 0.0002 | 3.4e-09
Protactinium
Pa-227 | 0.638 h | M | 0.0005 | 7e-08 | 9e-08 | 0.0005 | 4.5e-10
|  | S | 0.0005 | 7.6e-08 | 9.7e-08
Pa-228 | 22.0 h | M | 0.0005 | 5.9e-08 | 4.6e-08 | 0.0005 | 7.8e-10
|  | S | 0.0005 | 6.9e-08 | 5.1e-08
Pa-230 | 17.4 d | M | 0.0005 | 5.6e-07 | 4.6e-07 | 0.0005 | 9.2e-10
|  | S | 0.0005 | 7.1e-07 | 5.7e-07
Pa-231 | 3.27E+04 a | M | 0.0005 | 0.00013 | 8.9e-05 | 0.0005 | 7.1e-07
|  | S | 0.0005 | 3.2e-05 | 1.7e-05
Pa-232 | 1.31 d | M | 0.0005 | 9.5e-09 | 6.8e-09 | 0.0005 | 7.2e-10
|  | S | 0.0005 | 3.2e-09 | 2e-09
Pa-233 | 27.0 d | M | 0.0005 | 3.1e-09 | 2.8e-09 | 0.0005 | 8.7e-10
|  | S | 0.0005 | 3.7e-09 | 3.2e-09
Pa-234 | 6.70 h | M | 0.0005 | 3.8e-10 | 5.5e-10 | 0.0005 | 5.1e-10
|  | S | 0.0005 | 4e-10 | 5.8e-10
Uranium
U-230 | 20.8 d | F | 0.02 | 3.6e-07 | 4.2e-07 | 0.02 | 5.5e-08
|  | M | 0.02 | 1.2e-05 | 1e-05 | 0.002 | 2.8e-08
|  | S | 0.002 | 1.5e-05 | 1.2e-05
U-231 | 4.20 d | F | 0.02 | 8.3e-11 | 1.4e-10 | 0.02 | 2.8e-10
|  | M | 0.02 | 3.4e-10 | 3.7e-10 | 0.002 | 2.8e-10
|  | S | 0.002 | 3.7e-10 | 4e-10
U-232 | 72.0 a | F | 0.02 | 4e-06 | 4.7e-06 | 0.02 | 3.3e-07
|  | M | 0.02 | 7.2e-06 | 4.8e-06 | 0.002 | 3.7e-08
|  | S | 0.002 | 3.5e-05 | 2.6e-05
U-233 | 1.58E+05 a | F | 0.02 | 5.7e-07 | 6.6e-07 | 0.02 | 5e-08
|  | M | 0.02 | 3.2e-06 | 2.2e-06 | 0.002 | 8.5e-09
|  | S | 0.002 | 8.7e-06 | 6.9e-06
U-234 | 2.44E+05 a | F | 0.02 | 5.5e-07 | 6.4e-07 | 0.02 | 4.9e-08
|  | M | 0.02 | 3.1e-06 | 2.1e-06 | 0.002 | 8.3e-09
|  | S | 0.002 | 8.5e-06 | 6.8e-06
U-235 | 7.04E+08 a | F | 0.02 | 5.1e-07 | 6e-07 | 0.02 | 4.6e-08
|  | M | 0.02 | 2.8e-06 | 1.8e-06 | 0.002 | 8.3e-09
|  | S | 0.002 | 7.7e-06 | 6.1e-06
U-236 | 2.34E+07 a | F | 0.02 | 5.2e-07 | 6.1e-07 | 0.02 | 4.6e-08
|  | M | 0.02 | 2.9e-06 | 1.9e-06 | 0.002 | 7.9e-09
|  | S | 0.002 | 7.9e-06 | 6.3e-06
U-237 | 6.75 d | F | 0.02 | 1.9e-10 | 3.3e-10 | 0.02 | 7.6e-10
|  | M | 0.02 | 1.6e-09 | 1.5e-09 | 0.002 | 7.7e-10
|  | S | 0.002 | 1.8e-09 | 1.7e-09
U-238 | 4.47E+09 a | F | 0.02 | 4.9e-07 | 5.8e-07 | 0.02 | 4.4e-08
|  | M | 0.02 | 2.6e-06 | 1.6e-06 | 0.002 | 7.6e-09
|  | S | 0.002 | 7.3e-06 | 5.7e-06
U-239 | 0.392 h | F | 0.02 | 1.1e-11 | 1.8e-11 | 0.02 | 2.7e-11
|  | M | 0.02 | 2.3e-11 | 3.3e-11 | 0.002 | 2.8e-11
|  | S | 0.002 | 2.4e-11 | 3.5e-11
U-240 | 14.1 h | F | 0.02 | 2.1e-10 | 3.7e-10 | 0.02 | 1.1e-09
|  | M | 0.02 | 5.3e-10 | 7.9e-10 | 0.002 | 1.1e-09
|  | S | 0.002 | 5.7e-10 | 8.4e-10
Neptunium
Np-232 | 0.245 h | M | 0.0005 | 4.7e-11 | 3.5e-11 | 0.0005 | 9.7e-12
Np-233 | 0.603 h | M | 0.0005 | 1.7e-12 | 3e-12 | 0.0005 | 2.2e-12
Np-234 | 4.40 d | M | 0.0005 | 5.4e-10 | 7.3e-10 | 0.0005 | 8.1e-10
Np-235 | 1.08 a | M | 0.0005 | 4e-10 | 2.7e-10 | 0.0005 | 5.3e-11
Np-236 | 1.15E+05 a | M | 0.0005 | 3e-06 | 2e-06 | 0.0005 | 1.7e-08
Np-236 | 22.5 h | M | 0.0005 | 5e-09 | 3.6e-09 | 0.0005 | 1.9e-10
Np-237 | 2.14E+06 a | M | 0.0005 | 2.1e-05 | 1.5e-05 | 0.0005 | 1.1e-07
Np-238 | 2.12 d | M | 0.0005 | 2e-09 | 1.7e-09 | 0.0005 | 9.1e-10
Np-239 | 2.36 d | M | 0.0005 | 9e-10 | 1.1e-09 | 0.0005 | 8e-10
Np-240 | 1.08 h | M | 0.0005 | 8.7e-11 | 1.3e-10 | 0.0005 | 8.2e-11
Plutonium
Pu-234 | 8.80 h | M | 0.0005 | 1.9e-08 | 1.6e-08 | 0.0005 | 1.6e-10
|  | S | 1e-05 | 2.2e-08 | 1.8e-08 | 1e-05 | 1.5e-10
0.0001 | 1.6e-10
Pu-235 | 0.422 h | M | 0.0005 | 1.5e-12 | 2.5e-12 | 0.0005 | 2.1e-12
|  | S | 1e-05 | 1.6e-12 | 2.6e-12 | 1e-05 | 2.1e-12
0.0001 | 2.1e-12
Pu-236 | 2.85 a | M | 0.0005 | 1.8e-05 | 1.3e-05 | 0.0005 | 8.6e-08
|  | S | 1e-05 | 9.6e-06 | 7.4e-06 | 1e-05 | 6.3e-09
0.0001 | 2.1e-08
Pu-237 | 45.3 d | M | 0.0005 | 3.3e-10 | 2.9e-10 | 0.0005 | 1e-10
|  | S | 1e-05 | 3.6e-10 | 3e-10 | 1e-05 | 1e-10
0.0001 | 1e-10
Pu-238 | 87.7 a | M | 0.0005 | 4.3e-05 | 3e-05 | 0.0005 | 2.3e-07
|  | S | 1e-05 | 1.5e-05 | 1.1e-05 | 1e-05 | 8.8e-09
0.0001 | 4.9e-08
Pu-239 | 2.41E+04 a | M | 0.0005 | 4.7e-05 | 3.2e-05 | 0.0005 | 2.5e-07
|  | S | 1e-05 | 1.5e-05 | 8.3e-06 | 1e-05 | 9e-09
0.0001 | 5.3e-08
Pu-240 | 6.54E+03 a | M | 0.0005 | 4.7e-05 | 3.2e-05 | 0.0005 | 2.5e-07
|  | S | 1e-05 | 1.5e-05 | 8.3e-06 | 1e-05 | 9e-09
0.0001 | 5.3e-08
Pu-241 | 14.4 a | M | 0.0005 | 8.5e-07 | 5.8e-07 | 0.0005 | 4.7e-09
|  | S | 1e-05 | 1.6e-07 | 8.4e-08 | 1e-05 | 1.1e-10
0.0001 | 9.6e-10
Pu-242 | 3.76E+05 a | M | 0.0005 | 4.4e-05 | 3.1e-05 | 0.0005 | 2.4e-07
|  | S | 1e-05 | 1.4e-05 | 7.7e-06 | 1e-05 | 8.6e-09
0.0001 | 5e-08
Pu-243 | 4.95 h | M | 0.0005 | 8.2e-11 | 1.1e-10 | 0.0005 | 8.5e-11
|  | S | 1e-05 | 8.5e-11 | 1.1e-10 | 1e-05 | 8.5e-11
0.0001 | 8.5e-11
Pu-244 | 8.26E+07 a | M | 0.0005 | 4.4e-05 | 3e-05 | 0.0005 | 2.4e-07
|  | S | 1e-05 | 1.3e-05 | 7.4e-06 | 1e-05 | 1.1e-08
0.0001 | 5.2e-08
Pu-245 | 10.5 h | M | 0.0005 | 4.5e-10 | 6.1e-10 | 0.0005 | 7.2e-10
|  | S | 1e-05 | 4.8e-10 | 6.5e-10 | 1e-05 | 7.2e-10
0.0001 | 7.2e-10
Pu-246 | 10.9 d | M | 0.0005 | 7e-09 | 6.5e-09 | 0.0005 | 3.3e-09
|  | S | 1e-05 | 7.6e-09 | 7e-09 | 1e-05 | 3.3e-09
0.0001 | 3.3e-09
Americium
Am-237 | 1.22 h | M | 0.0005 | 2.5e-11 | 3.6e-11 | 0.0005 | 1.8e-11
Am-238 | 1.63 h | M | 0.0005 | 8.5e-11 | 6.6e-11 | 0.0005 | 3.2e-11
Am-239 | 11.9 h | M | 0.0005 | 2.2e-10 | 2.9e-10 | 0.0005 | 2.4e-10
Am-240 | 2.12 d | M | 0.0005 | 4.4e-10 | 5.9e-10 | 0.0005 | 5.8e-10
Am-241 | 4.32E+02 a | M | 0.0005 | 3.9e-05 | 2.7e-05 | 0.0005 | 2e-07
Am-242 | 16.0 h | M | 0.0005 | 1.6e-08 | 1.2e-08 | 0.0005 | 3e-10
Am-242m | 1.52E+02 a | M | 0.0005 | 3.5e-05 | 2.4e-05 | 0.0005 | 1.9e-07
Am-243 | 7.38E+03 a | M | 0.0005 | 3.9e-05 | 2.7e-05 | 0.0005 | 2e-07
Am-244 | 10.1 h | M | 0.0005 | 1.9e-09 | 1.5e-09 | 0.0005 | 4.6e-10
Am-244m | 0.433 h | M | 0.0005 | 7.9e-11 | 6.2e-11 | 0.0005 | 2.9e-11
Am-245 | 2.05 h | M | 0.0005 | 5.3e-11 | 7.6e-11 | 0.0005 | 6.2e-11
Am-246 | 0.650 h | M | 0.0005 | 6.8e-11 | 1.1e-10 | 0.0005 | 5.8e-11
Am-246m | 0.417 h | M | 0.0005 | 2.3e-11 | 3.8e-11 | 0.0005 | 3.4e-11
Curium
Cm-238 | 2.40 h | M | 0.0005 | 4.1e-09 | 4.8e-09 | 0.0005 | 8e-11
Cm-240 | 27.0 d | M | 0.0005 | 2.9e-06 | 2.3e-06 | 0.0005 | 7.6e-09
Cm-241 | 32.8 d | M | 0.0005 | 3.4e-08 | 2.6e-08 | 0.0005 | 9.1e-10
Cm-242 | 163 d | M | 0.0005 | 4.8e-06 | 3.7e-06 | 0.0005 | 1.2e-08
Cm-243 | 28.5 a | M | 0.0005 | 2.9e-05 | 2e-05 | 0.0005 | 1.5e-07
Cm-244 | 18.1 a | M | 0.0005 | 2.5e-05 | 1.7e-05 | 0.0005 | 1.2e-07
Cm-245 | 8.50E+03 a | M | 0.0005 | 4e-05 | 2.7e-05 | 0.0005 | 2.1e-07
Cm-246 | 4.73E+03 a | M | 0.0005 | 4e-05 | 2.7e-05 | 0.0005 | 2.1e-07
Cm-247 | 1.56E+07 a | M | 0.0005 | 3.6e-05 | 2.5e-05 | 0.0005 | 1.9e-07
Cm-248 | 3.39E+05 a | M | 0.0005 | 0.00014 | 9.5e-05 | 0.0005 | 7.7e-07
Cm-249 | 1.07 h | M | 0.0005 | 3.2e-11 | 5.1e-11 | 0.0005 | 3.1e-11
Cm-250 | 6.90E+03 a | M | 0.0005 | 0.00079 | 0.00054 | 0.0005 | 4.4e-06
Berkelium
Bk-245 | 4.94 d | M | 0.0005 | 2e-09 | 1.8e-09 | 0.0005 | 5.7e-10
Bk-246 | 1.83 d | M | 0.0005 | 3.4e-10 | 4.6e-10 | 0.0005 | 4.8e-10
Bk-247 | 1.38E+03 a | M | 0.0005 | 6.5e-05 | 4.5e-05 | 0.0005 | 3.5e-07
Bk-249 | 320 d | M | 0.0005 | 1.5e-07 | 1e-07 | 0.0005 | 9.7e-10
Bk-250 | 3.22 h | M | 0.0005 | 9.6e-10 | 7.1e-10 | 0.0005 | 1.4e-10
Californium
Cf-244 | 0.323 h | M | 0.0005 | 1.3e-08 | 1.8e-08 | 0.0005 | 7e-11
Cf-246 | 1.49 d | M | 0.0005 | 4.2e-07 | 3.5e-07 | 0.0005 | 3.3e-09
Cf-248 | 334 d | M | 0.0005 | 8.2e-06 | 6.1e-06 | 0.0005 | 2.8e-08
Cf-249 | 3.50E+02 a | M | 0.0005 | 6.6e-05 | 4.5e-05 | 0.0005 | 3.5e-07
Cf-250 | 13.1 a | M | 0.0005 | 3.2e-05 | 2.2e-05 | 0.0005 | 1.6e-07
Cf-251 | 8.98E+02 a | M | 0.0005 | 6.7e-05 | 4.6e-05 | 0.0005 | 3.6e-07
Cf-252 | 2.64 a | M | 0.0005 | 1.8e-05 | 1.3e-05 | 0.0005 | 9e-08
Cf-253 | 17.8 d | M | 0.0005 | 1.2e-06 | 1e-06 | 0.0005 | 1.4e-09
Cf-254 | 60.5 d | M | 0.0005 | 3.7e-05 | 2.2e-05 | 0.0005 | 4e-07
Einsteinium
Es-250 | 2.10 h | M | 0.0005 | 5.9e-10 | 4.2e-10 | 0.0005 | 2.1e-11
Es-251 | 1.38 d | M | 0.0005 | 2e-09 | 1.7e-09 | 0.0005 | 1.7e-10
Es-253 | 20.5 d | M | 0.0005 | 2.5e-06 | 2.1e-06 | 0.0005 | 6.1e-09
Es-254 | 276 d | M | 0.0005 | 8e-06 | 6e-06 | 0.0005 | 2.8e-08
Es-254m | 1.64 d | M | 0.0005 | 4.4e-07 | 3.7e-07 | 0.0005 | 4.2e-09
Fermium
Fm-252 | 22.7 h | M | 0.0005 | 3e-07 | 2.6e-07 | 0.0005 | 2.7e-09
Fm-253 | 3.00 d | M | 0.0005 | 3.7e-07 | 3e-07 | 0.0005 | 9.1e-10
Fm-254 | 3.24 h | M | 0.0005 | 5.6e-08 | 7.7e-08 | 0.0005 | 4.4e-10
Fm-255 | 20.1 h | M | 0.0005 | 2.5e-07 | 2.6e-07 | 0.0005 | 2.5e-09
Fm-257 | 101 d | M | 0.0005 | 6.6e-06 | 5.2e-06 | 0.0005 | 1.5e-08
Mendelevium
Md-257 | 5.20 h | M | 0.0005 | 2.3e-08 | 2e-08 | 0.0005 | 1.2e-10
Md-258 | 55.0 d | M | 0.0005 | 5.5e-06 | 4.4e-06 | 0.0005 | 1.3e-08
Note: Types F, M and S denote fast, moderate and slow absorption from the lung, respectively.