## 
Schedule II: DOSE LIMITS
TABLE II-IX. INHALATION: COMMITTED EFFECTIVE DOSE PER UNIT INTAKE e(g) (Sv/Bq)
FOR SOLUBLE OR REACTIVE GASES AND VAPOURS
|  |  |  | Age |  | f1 | Age | Age | Age | Age | Age
| Physical |  | % | g < or = 1 a |  | for | 1-2 a | 2-7 a | 7-12 a | 12-17a | >17 a
Nuclide | half-life | Absorption | Deposition | f1 | e(g) | g > 1 a | e(g) | e(g) | e(g) | e(g) | e(g)
Tritiated water | 12.3 a | V | 100 | 1 | 6.4e-11 | 1 | 4.8e-11 | 3.1e-11 | 2.3e-11 | 1.8e-11 | 1.8e-11
Elemental hydrogen | 12.3 a | V | 0.01 | 1 | 6.4e-15 | 1 | 4.8e-15 | 3.1e-15 | 2.3e-15 | 1.8e-15 | 1.8e-15
Tritiated methane | 12.3 a | V | 1 | 1 | 6.4e-13 | 1 | 4.8e-13 | 3.1e-13 | 2.3e-13 | 1.8e-13 | 1.8e-13
Organically bound tritium | 12.3 a | V | 100 | 1 | 1.1e-10 | 1 | 1.1e-10 | 7e-11 | 5.5e-11 | 4.1e-11 | 4.1e-11
Carbon 11 vapour | 0.340 h | V | 100 | 1 | 2.8e-11 | 1 | 1.8e-11 | 9.7e-12 | 6.1e-12 | 3.8e-12 | 3.2e-12
Carbon 11 dioxide | 0.340 h | V | 100 | 1 | 1.8e-11 | 1 | 1.2e-11 | 6.5e-12 | 4.1e-12 | 2.5e-12 | 2.2e-12
Carbon 11 monoxide | 0.340 h | V | 40 | 1 | 1e-11 | 1 | 6.7e-12 | 3.5e-12 | 2.2e-12 | 1.4e-12 | 1.2e-12
Carbon 14 vapour | 5.73E+3 a | V | 100 | 1 | 1.3e-09 | 1 | 1.6e-09 | 9.7e-10 | 7.9e-10 | 5.7e-10 | 5.8e-10
Carbon 14 dioxide | 5.73E+3 a | V | 100 | 1 | 1.9e-11 | 1 | 1.9e-11 | 1.1e-11 | 8.9e-12 | 6.3e-12 | 6.2e-12
Carbon 14 monoxide | 5.73E+3 a | V | 40 | 1 | 9.1e-12 | 1 | 5.7e-12 | 2.8e-12 | 1.7e-12 | 9.9e-13 | 8e-13
Carbon disulphide 35 | 87.4 d | F | 100 | 1 | 6.9e-09 | 0.8 | 4.8e-09 | 2.4e-09 | 1.4e-09 | 8.6e-10 | 7e-10
Sulphur 35 dioxide | 87.4 d | F | 85 | 1 | 9.4e-10 | 0.8 | 6.6e-10 | 3.4e-10 | 2.1e-10 | 1.3e-10 | 1.1e-10
Nickel 56 carbonyl | 6.10 d | (c) | 100 | 1 | 6.8e-09 | 1 | 5.2e-09 | 3.2e-09 | 2.1e-09 | 1.4e-09 | 1.2e-09
Nickel 57 carbonyl | 1.50 d | (c) | 100 | 1 | 3.1e-09 | 1 | 2.3e-09 | 1.4e-09 | 9.2e-10 | 6.5e-10 | 5.6e-10
Nickel 59 carbonyl | 7.50E+4 a | (c) | 100 | 1 | 4e-09 | 1 | 3.3e-09 | 2e-09 | 1.3e-09 | 9.1e-10 | 8.3e-10
Nickel 63 carbonyl | 96.0 a | (c) | 100 | 1 | 9.5e-09 | 1 | 8e-09 | 4.8e-09 | 3e-09 | 2.2e-09 | 2e-09
Nickel 65 carbonyl | 2.52 h | (c) | 100 | 1 | 2e-09 | 1 | 1.4e-09 | 8.1e-10 | 5.6e-10 | 4e-10 | 3.6e-10
Nickel 66 carbonyl | 2.27 d | (c) | 100 | 1 | 1e-08 | 1 | 7.1e-09 | 4e-09 | 2.7e-09 | 1.8e-09 | 1.6e-09
Ruthenium -94 tetroxide | 0.863 h | F | 100 | 0.1 | 5.5e-10 | 0.05 | 3.5e-10 | 1.8e-10 | 1.1e-10 | 7e-11 | 5.6e-11
Ruthenium 97 tetroxide | 2.90 d | F | 100 | 0.1 | 8.7e-10 | 0.05 | 6.2e-10 | 3.4e-10 | 2.2e-10 | 1.4e-10 | 1.2e-10
Ruthenium103 tetroxide | 39.3 d | F | 100 | 0.1 | 9e-09 | 0.05 | 6.2e-09 | 3.3e-09 | 2.1e-09 | 1.3e-09 | 1.1e-09
Ruthenium105 tetroxide | 4.44 h | F | 100 | 0.1 | 1.6e-09 | 0.05 | 1e-09 | 5.3e-10 | 3.2e-10 | 2.2e-10 | 1.8e-10
Ruthenium106 tetroxide | 1.01 a | F | 100 | 0.1 | 1.6e-07 | 0.05 | 1.1e-07 | 6.1e-08 | 3.7e-08 | 2.2e-08 | 1.8e-08
Tellurium 116 vapour | 2.49 h | F | 100 | 0.6 | 5.9e-10 | 0.3 | 4.4e-10 | 2.5e-10 | 1.6e-10 | 1.1e-10 | 8.7e-11
Tellurium 121 vapour | 17.0 d | F | 100 | 0.6 | 3e-09 | 0.3 | 2.4e-09 | 1.4e-09 | 9.6e-10 | 6.7e-10 | 5.1e-10
Tellurium -121m vapour | 154 d | F | 100 | 0.6 | 3.5e-08 | 0.3 | 2.7e-08 | 1.6e-08 | 9.8e-09 | 6.6e-09 | 5.5e-09
Tellurium123 vapour | 1.0E+13 a | F | 100 | 0.6 | 2.8e-08 | 0.3 | 2.5e-08 | 1.9e-08 | 1.5e-08 | 1.3e-08 | 1.2e-08
Tellurium -123m vapour | 120 d | F | 100 | 0.6 | 2.5e-08 | 0.3 | 1.8e-08 | 1e-08 | 5.7e-09 | 3.5e-09 | 2.9e-09
Tellurium -125m vapour | 58.0 d | F | 100 | 0.6 | 1.5e-08 | 0.3 | 1.1e-08 | 5.9e-09 | 3.2e-09 | 1.9e-09 | 1.5e-09
Tellurium 127 vapour | 9.35 h | F | 100 | 0.6 | 6.1e-10 | 0.3 | 4.4e-10 | 2.3e-10 | 1.4e-10 | 9.2e-11 | 7.7e-11
Tellurium127m vapour | 109 d | F | 100 | 0.6 | 5.3e-08 | 0.3 | 3.7e-08 | 1.9e-08 | 1e-08 | 6.1e-09 | 4.6e-09
Tellurium 129 vapour | 1.16 h | F | 100 | 0.6 | 2.5e-10 | 0.3 | 1.7e-10 | 9.4e-11 | 6.2e-11 | 4.3e-11 | 3.7e-11
Tellurium -129m vapour | 33.6 d | F | 100 | 0.6 | 4.8e-08 | 0.3 | 3.2e-08 | 1.6e-08 | 8.5e-09 | 5.1e-09 | 3.7e-09
Tellurium 131 vapour | 0.417 h | F | 100 | 0.6 | 5.1e-10 | 0.3 | 4.5e-10 | 2.6e-10 | 1.4e-10 | 9.5e-11 | 6.8e-11
Tellurium -131m vapour | 1.25 d | F | 100 | 0.6 | 2.1e-08 | 0.3 | 1.9e-08 | 1.1e-08 | 5.6e-09 | 3.7e-09 | 2.4e-09
Tellurium 132 vapour | 3.26 d | F | 100 | 0.6 | 5.4e-08 | 0.3 | 4.5e-08 | 2.4e-08 | 1.2e-08 | 7.6e-09 | 5.1e-09
Tellurium 133 vapour | 0.207 h | F | 100 | 0.6 | 5.5e-10 | 0.3 | 4.7e-10 | 2.5e-10 | 1.2e-10 | 8.1e-11 | 5.6e-11
Tellurium -133m vapour | 0.923 h | F | 100 | 0.6 | 2.3e-09 | 0.3 | 2e-09 | 1.1e-09 | 5e-10 | 3.3e-10 | 2.2e-10
Tellurium 134 vapour | 0.696 h | F | 100 | 0.6 | 6.8e-10 | 0.3 | 5.5e-10 | 3e-10 | 1.6e-10 | 1.1e-10 | 8.4e-11
Elemental iodine 120 | 1.35 h | V | 100 | 1 | 3e-09 | 1 | 2.4e-09 | 1.3e-09 | 6.4e-10 | 4.3e-10 | 3e-10
Elemental iodine 120m | 0.883 h | V | 100 | 1 | 1.5e-09 | 1 | 1.2e-09 | 6.4e-10 | 3.4e-10 | 2.3e-10 | 1.8e-10
Elemental iodine 121 | 2.12 h | V | 100 | 1 | 5.7e-10 | 1 | 5.1e-10 | 3e-10 | 1.7e-10 | 1.2e-10 | 8.6e-11
Elemental iodine 123 | 13.2 h | V | 100 | 1 | 2.1e-09 | 1 | 1.8e-09 | 1e-09 | 4.7e-10 | 3.2e-10 | 2.1e-10
Elemental iodine 124 | 4.18 d | V | 100 | 1 | 1.1e-07 | 1 | 1e-07 | 5.8e-08 | 2.8e-08 | 1.8e-08 | 1.2e-08
Elemental iodine 125 | 60.1 d | V | 100 | 1 | 4.7e-08 | 1 | 5.2e-08 | 3.7e-08 | 2.8e-08 | 2e-08 | 1.4e-08
Elemental iodine 126 | 13.0 d | V | 100 | 1 | 1.9e-07 | 1 | 1.9e-07 | 1.1e-07 | 6.2e-08 | 4.1e-08 | 2.6e-08
Elemental iodine 128 | 0.416 h | V | 100 | 1 | 4.2e-10 | 1 | 2.8e-10 | 1.6e-10 | 1e-10 | 7.5e-11 | 6.5e-11
Elemental iodine 129 | 1.57E+7 a | V | 100 | 1 | 1.7e-07 | 1 | 2e-07 | 1.6e-07 | 1.7e-07 | 1.3e-07 | 9.6e-08
Elemental iodine 130 | 12.4 h | V | 100 | 1 | 1.9e-08 | 1 | 1.7e-08 | 9.2e-09 | 4.3e-09 | 2.8e-09 | 1.9e-09
Elemental iodine 131 | 8.04 d | V | 100 | 1 | 1.7e-07 | 1 | 1.6e-07 | 9.4e-08 | 4.8e-08 | 3.1e-08 | 2e-08
Elemental iodine 132 | 2.30 h | V | 100 | 1 | 2.8e-09 | 1 | 2.3e-09 | 1.3e-09 | 6.4e-10 | 4.3e-10 | 3.1e-10
Elemental iodine 132m | 1.39 h | V | 100 | 1 | 2.4e-09 | 1 | 2.1e-09 | 1.1e-09 | 5.6e-10 | 3.8e-10 | 2.7e-10
Elemental iodine 133 | 20.8 h | V | 100 | 1 | 4.5e-08 | 1 | 4.1e-08 | 2.1e-08 | 9.7e-09 | 6.3e-09 | 4e-09
Elemental iodine 134 | 0.876 h | V | 100 | 1 | 8.7e-10 | 1 | 6.9e-10 | 3.9e-10 | 2.2e-10 | 1.6e-10 | 1.5e-10
Elemental iodine 135 | 6.61 h | V | 100 | 1 | 9.7e-09 | 1 | 8.5e-09 | 4.5e-09 | 2.1e-09 | 1.4e-09 | 9.2e-10
Methyl iodide 120 | 1.35 h | V | 70 | 1 | 2.3e-09 | 1 | 1.9e-09 | 1e-09 | 4.8e-10 | 3.1e-10 | 2e-10
Methyl iodide 120m | 0.883 h | V | 70 | 1 | 1e-09 | 1 | 8.7e-10 | 4.6e-10 | 2.2e-10 | 1.5e-10 | 1e-10
Methyl iodide 121 | 2.12 h | V | 70 | 1 | 4.2e-10 | 1 | 3.8e-10 | 2.2e-10 | 1.2e-10 | 8.3e-11 | 5.6e-11
Methyl iodide 123 | 13.2 h | V | 70 | 1 | 1.6e-09 | 1 | 1.4e-09 | 7.7e-10 | 3.6e-10 | 2.4e-10 | 1.5e-10
Methyl iodide 124 | 4.18 d | V | 70 | 1 | 8.5e-08 | 1 | 8e-08 | 4.5e-08 | 2.2e-08 | 1.4e-08 | 9.2e-09
Methyl iodide 125 | 60.1 d | V | 70 | 1 | 3.7e-08 | 1 | 4e-08 | 2.9e-08 | 2.2e-08 | 1.6e-08 | 1.1e-08
Methyl iodide 126 | 13.0 d | V | 70 | 1 | 1.5e-07 | 1 | 1.5e-07 | 9e-08 | 4.8e-08 | 3.2e-08 | 2e-08
Methyl iodide 128 | 0.416 h | V | 70 | 1 | 1.5e-10 | 1 | 1.2e-10 | 6.3e-11 | 3e-11 | 1.9e-11 | 1.3e-11
Methyl iodide 129 | 1.57E+7 a | V | 70 | 1 | 1.3e-07 | 1 | 1.5e-07 | 1.2e-07 | 1.3e-07 | 9.9e-08 | 7.4e-08
Methyl iodide 130 | 12.4 h | V | 70 | 1 | 1.5e-08 | 1 | 1.3e-08 | 7.2e-09 | 3.3e-09 | 2.2e-09 | 1.4e-09
Methyl iodide 131 | 8.04 d | V | 70 | 1 | 1.3e-07 | 1 | 1.3e-07 | 7.4e-08 | 3.7e-08 | 2.4e-08 | 1.5e-08
Methyl iodide 132 | 2.30 h | V | 70 | 1 | 2e-09 | 1 | 1.8e-09 | 9.5e-10 | 4.4e-10 | 2.9e-10 | 1.9e-10
Methyl iodide 132m | 1.39 h | V | 70 | 1 | 1.8e-09 | 1 | 1.6e-09 | 8.3e-10 | 3.9e-10 | 2.5e-10 | 1.6e-10
Methyl iodide 133 | 20.8 h | V | 70 | 1 | 3.5e-08 | 1 | 3.2e-08 | 1.7e-08 | 7.6e-09 | 4.9e-09 | 3.1e-09
Methyl iodide 134 | 0.876 h | V | 70 | 1 | 5.1e-10 | 1 | 4.3e-10 | 2.3e-10 | 1.1e-10 | 7.4e-11 | 5e-11
Methyl iodide 135 | 6.61 h | V | 70 | 1 | 7.5e-09 | 1 | 6.7e-09 | 3.5e-09 | 1.6e-09 | 1.1e-09 | 6.8e-10
Mercury 193 vapour | 3.50 h | (d) | 70 | 1 | 4.2e-09 | 1 | 3.4e-09 | 2.2e-09 | 1.6e-09 | 1.2e-09 | 1.1e-09
Mercury193m vapour | 11.1 h | (d) | 70 | 1 | 1.2e-08 | 1 | 9.4e-09 | 6.1e-09 | 4.5e-09 | 3.4e-09 | 3.1e-09
Mercury194 vapour | 2.60E+2 a | (d) | 70 | 1 | 9.4e-08 | 1 | 8.3e-08 | 6.2e-08 | 5e-08 | 4.3e-08 | 4e-08
Mercury 195 vapour | 9.90 h | (d) | 70 | 1 | 5.3e-09 | 1 | 4.3e-09 | 2.8e-09 | 2.1e-09 | 1.6e-09 | 1.4e-09
Mercury 195m vapour | 1.73 d | (d) | 70 | 1 | 3e-08 | 1 | 2.5e-08 | 1.6e-08 | 1.2e-08 | 8.8e-09 | 8.2e-09
Mercury 197 vapour | 2.67 d | (d) | 70 | 1 | 1.6e-08 | 1 | 1.3e-08 | 8.4e-09 | 6.3e-09 | 4.7e-09 | 4.4e-09
Mercury197m vapour | 23.8 h | (d) | 70 | 1 | 2.1e-08 | 1 | 1.7e-08 | 1.1e-08 | 8.2e-09 | 6.2e-09 | 5.8e-09
Mercury199m vapour | 0.710 h | (d) | 70 | 1 | 6.5e-10 | 1 | 5.3e-10 | 3.4e-10 | 2.5e-10 | 1.9e-10 | 1.8e-10
Mercury 203 vapour | 46.6 d | (d) | 70 | 1 | 3e-08 | 1 | 2.3e-08 | 1.5e-08 | 1e-08 | 7.7e-09 | 7e-09
(a) | F: fast; V: material is taken to be completely and instantaneously transferred to body fluids;
(b) | Applicable to both workers and adult members of the public;
(c) | Deposition 30% : 10% : 20% : 40% (extrathoracic : bronchial : bronchiolar : alveolar-interstitial), 0.1 day retention half-life (see ICRP Publication No.68 (1994) [see footnote 42]).
(d) | Deposition 10% : 20% : 40% (bronchial : bronchiolar : alveolar-interstitial), 1.7 day retention half-life (see ICRP Publication No.68 (1994) [see footnote 42]).
_______________
[42] INTERNATIONAL COMMISSION ON RADIOLOGICAL PROTECTION, Limits for Intakes of Radionuclides by Workers,
ICRP Publication No. 30, Part 1 Ann. ICRP 2 3/4, Pergamon Press, Oxford (1979); ICRP, Limits for Intakes of Radionuclides by Workers